## Sheet1
Fall time (s) | 9
Fall distance (m) | 0.76
Stop time after release (s) | 12
Linear acceleration (m/s^2) | 0.018765
rotational acceleration (rad/s^2) | 1.2346
wheel & axle mass (kg) | 0.015
axle radius (m) | 0.0152
mass of falling mass (kg) | 0.05
string tension (N) | 0.48906
torque from string tension (mN) | 0.0074337
Axle circumference (m) | 0.095504
Maximum Rotational Velocity -- at moment of release (rad/s) | 11.1111
Average Rotational Velocity During Deceleration -- after release (rad/s) | 5.5556
rotations after string release) | 10.6103
μ -- axle material against frame | 0.38039
torque from friction during falling weight period (mN) | 0.0036777
Moment of Inertia of Wheel and Axle (kgm^2) | 0.0030424