## Sheet1
| Bottle Volume (liters) | % Full of Water | Gauge Pressure (psi) | Nozzle inner Radius (m) | Nozzle Area (m^2) | Water Density (kg/m^3) | Ambient Temperature ( c ) | Empty Rocket mass (kg) | Fuselage Diameter (m) | Cross-Sectional Area (m^2) | Drag Coefficient | Ambient Air Density (kg/m^3) | Adiabatic Adjustment (V is raised to this power -- eg. PV^1.4)
| 2 | 25% | 90 | 0.011 | 0.00038013 | 1000 | 21 | 0.12 | 0.11 | 0.0095033 | 0.25 | 1.22 | 1.4
| Max Height | 75.5537 |  | Time aloft | 7.9334
Time Increments (s) | Time (s) | Thrust Phase | Water Volume (m^3) | Water Mass (kg) | Air Volume (m^3) | Effective Air Volume (m^3) | Actual Air Mass (kg) | Added Air Mass (kg) | Rocket Air Density (kg/m^3) | Air Actual Pressure (pa) | Air Gauge Pressure (pa) | Propellant Exit Velocity (m/s) | Propellant Density (kg/m^3) | Rocket Thrust (N) | Rocket Total Mass (kg) | Drag (N) | Net Force On Rocket (N) | Rocket Acceleration (m/s^2) | Rocket Velocity (m/s) | Elevation (m)
0.001 | 0 | Water | 0.0005 | 0.5 | 0.0015 | 0.0015 | 0.012834 | 0.011032 | 8.5558 | 721906.5 | 620550 | 35.2292 | 1000 | 471.7827 | 0.63103 | 0 | 465.5986 | 737.837 | 0 | 0
| 0.001 | Water | 0.00048661 | 0.48661 | 0.0015134 | 0.0015134 | 0.012834 | 0.011032 | 8.4801 | 712979.0877 | 611622.5877 | 34.9749 | 1000 | 464.9955 | 0.61944 | 0 | 458.925 | 740.8685 | 0.73935 | 0.00036968
| 0.002 | Water | 0.00047331 | 0.47331 | 0.0015267 | 0.0015267 | 0.012834 | 0.011032 | 8.4062 | 704301.7109 | 602945.2109 | 34.7259 | 1000 | 458.3984 | 0.60615 | -0.00079222 | 452.4574 | 746.4485 | 1.483 | 0.0014809
| 0.003 | Water | 0.00046011 | 0.46011 | 0.0015399 | 0.0015399 | 0.012834 | 0.011032 | 8.3342 | 695863.6922 | 594507.1922 | 34.4821 | 1000 | 451.9833 | 0.59295 | -0.0031874 | 446.1692 | 752.4614 | 2.2325 | 0.0033386
| 0.004 | Water | 0.000447 | 0.447 | 0.001553 | 0.001553 | 0.012834 | 0.011032 | 8.2638 | 687654.9629 | 586298.4629 | 34.2432 | 1000 | 445.7424 | 0.57984 | -0.007223 | 440.0528 | 758.923 | 2.9882 | 0.0059489
| 0.005 | Water | 0.00043399 | 0.43399 | 0.001566 | 0.001566 | 0.012834 | 0.011032 | 8.1951 | 679666.0198 | 578309.5198 | 34.0091 | 1000 | 439.6687 | 0.56682 | -0.012941 | 434.1009 | 765.8511 | 3.7505 | 0.0093183
| 0.006 | Water | 0.00042106 | 0.42106 | 0.0015789 | 0.0015789 | 0.012834 | 0.011032 | 8.128 | 671887.8857 | 570531.3857 | 33.7796 | 1000 | 433.7553 | 0.55389 | -0.020386 | 428.3067 | 773.2654 | 4.5201 | 0.013454
| 0.007 | Water | 0.00040822 | 0.40822 | 0.0015918 | 0.0015918 | 0.012834 | 0.011032 | 8.0625 | 664312.0733 | 562955.5733 | 33.5546 | 1000 | 427.9957 | 0.54105 | -0.02961 | 422.6637 | 781.1875 | 5.2973 | 0.018362
| 0.008 | Water | 0.00039546 | 0.39546 | 0.0016045 | 0.0016045 | 0.012834 | 0.011032 | 7.9984 | 656930.5519 | 555574.0519 | 33.3339 | 1000 | 422.3837 | 0.5283 | -0.040669 | 417.1658 | 789.6415 | 6.0827 | 0.024052
| 0.009 | Water | 0.00038279 | 0.38279 | 0.0016172 | 0.0016172 | 0.012834 | 0.011032 | 7.9357 | 649735.7168 | 548379.2168 | 33.1173 | 1000 | 416.9138 | 0.51563 | -0.053622 | 411.807 | 798.6539 | 6.8769 | 0.030532
| 0.01 | Water | 0.0003702 | 0.3702 | 0.0016298 | 0.0016298 | 0.012834 | 0.011032 | 7.8744 | 642720.361 | 541363.861 | 32.9048 | 1000 | 411.5802 | 0.50304 | -0.068538 | 406.5819 | 808.2539 | 7.6803 | 0.037811
| 0.011 | Water | 0.0003577 | 0.3577 | 0.0016423 | 0.0016423 | 0.012834 | 0.011032 | 7.8144 | 635877.6495 | 534521.1495 | 32.6962 | 1000 | 406.3779 | 0.49053 | -0.085488 | 401.4853 | 818.4738 | 8.4937 | 0.045898
| 0.012 | Water | 0.00034527 | 0.34527 | 0.0016547 | 0.0016547 | 0.012834 | 0.011032 | 7.7557 | 629201.0954 | 527844.5954 | 32.4914 | 1000 | 401.302 | 0.4781 | -0.10455 | 396.5121 | 829.3492 | 9.3176 | 0.054803
| 0.013 | Water | 0.00033292 | 0.33292 | 0.0016671 | 0.0016671 | 0.012834 | 0.011032 | 7.6983 | 622684.5378 | 521328.0378 | 32.2902 | 1000 | 396.3477 | 0.46575 | -0.12582 | 391.6575 | 840.9193 | 10.1528 | 0.064539
| 0.014 | Water | 0.00032064 | 0.32064 | 0.0016794 | 0.0016794 | 0.012834 | 0.011032 | 7.642 | 616322.1212 | 514965.6212 | 32.0925 | 1000 | 391.5106 | 0.45347 | -0.14939 | 386.9171 | 853.2276 | 10.9998 | 0.075115
| 0.015 | Water | 0.00030844 | 0.30844 | 0.0016916 | 0.0016916 | 0.012834 | 0.011032 | 7.5869 | 610108.2769 | 508751.7769 | 31.8983 | 1000 | 386.7864 | 0.44128 | -0.17535 | 382.2865 | 866.3222 | 11.8596 | 0.086545
| 0.016 | Water | 0.00029632 | 0.29632 | 0.0017037 | 0.0017037 | 0.012834 | 0.011032 | 7.5329 | 604037.7052 | 502681.2052 | 31.7075 | 1000 | 382.1711 | 0.42915 | -0.20384 | 377.7616 | 880.2562 | 12.7329 | 0.098841
| 0.017 | Water | 0.00028426 | 0.28426 | 0.0017157 | 0.0017157 | 0.012834 | 0.011032 | 7.48 | 598105.3595 | 496748.8595 | 31.5198 | 1000 | 377.661 | 0.4171 | -0.23496 | 373.3385 | 895.0887 | 13.6206 | 0.11202
| 0.018 | Water | 0.00027228 | 0.27228 | 0.0017277 | 0.0017277 | 0.012834 | 0.011032 | 7.4281 | 592306.4312 | 490949.9312 | 31.3353 | 1000 | 373.2523 | 0.40511 | -0.26887 | 369.0133 | 910.8854 | 14.5236 | 0.12609
| 0.019 | Water | 0.00026037 | 0.26037 | 0.0017396 | 0.0017396 | 0.012834 | 0.011032 | 7.3772 | 586636.3355 | 485279.8355 | 31.1538 | 1000 | 368.9415 | 0.3932 | -0.3057 | 364.7824 | 927.7194 | 15.4429 | 0.14107
| 0.02 | Water | 0.00024853 | 0.24853 | 0.0017515 | 0.0017515 | 0.012834 | 0.011032 | 7.3274 | 581090.6984 | 479734.1984 | 30.9753 | 1000 | 364.7253 | 0.38136 | -0.34562 | 360.6424 | 945.6724 | 16.3796 | 0.15698
| 0.021 | Water | 0.00023675 | 0.23675 | 0.0017632 | 0.0017632 | 0.012834 | 0.011032 | 7.2784 | 575665.3449 | 474308.8449 | 30.7996 | 1000 | 360.6006 | 0.36959 | -0.38882 | 356.5899 | 964.8358 | 17.3348 | 0.17384
| 0.022 | Water | 0.00022504 | 0.22504 | 0.001775 | 0.001775 | 0.012834 | 0.011032 | 7.2304 | 570356.2876 | 468999.7876 | 30.6268 | 1000 | 356.5643 | 0.35788 | -0.43549 | 352.6216 | 985.3121 | 18.3099 | 0.19166
| 0.023 | Water | 0.0002134 | 0.2134 | 0.0017866 | 0.0017866 | 0.012834 | 0.011032 | 7.1833 | 565159.716 | 463803.216 | 30.4566 | 1000 | 352.6135 | 0.34624 | -0.48587 | 348.7346 | 1007.2168 | 19.3061 | 0.21047
| 0.024 | Water | 0.00020182 | 0.20182 | 0.0017982 | 0.0017982 | 0.012834 | 0.011032 | 7.1371 | 560071.9869 | 458715.4869 | 30.2891 | 1000 | 348.7455 | 0.33466 | -0.54018 | 344.9257 | 1030.6802 | 20.3251 | 0.23029
| 0.025 | Water | 0.00019031 | 0.19031 | 0.0018097 | 0.0018097 | 0.012834 | 0.011032 | 7.0916 | 555089.6151 | 453733.1151 | 30.1242 | 1000 | 344.9576 | 0.32314 | -0.5987 | 341.1921 | 1055.8502 | 21.3684 | 0.25113
| 0.026 | Water | 0.00017886 | 0.17886 | 0.0018211 | 0.0018211 | 0.012834 | 0.011032 | 7.0471 | 550209.2649 | 448852.7649 | 29.9617 | 1000 | 341.2472 | 0.31169 | -0.66174 | 337.5309 | 1082.8946 | 22.4377 | 0.27304
| 0.027 | Water | 0.00016747 | 0.16747 | 0.0018325 | 0.0018325 | 0.012834 | 0.011032 | 7.0033 | 545427.7423 | 444071.2423 | 29.8017 | 1000 | 337.612 | 0.3003 | -0.72963 | 333.9394 | 1112.0053 | 23.5352 | 0.29602
| 0.028 | Water | 0.00015614 | 0.15614 | 0.0018439 | 0.0018439 | 0.012834 | 0.011032 | 6.9602 | 540741.9871 | 439385.4871 | 29.6441 | 1000 | 334.0496 | 0.28898 | -0.80275 | 330.4149 | 1143.4023 | 24.6629 | 0.32012
| 0.029 | Water | 0.00014487 | 0.14487 | 0.0018551 | 0.0018551 | 0.012834 | 0.011032 | 6.9179 | 536149.0663 | 434792.5663 | 29.4887 | 1000 | 330.5578 | 0.27771 | -0.88152 | 326.9547 | 1177.3391 | 25.8233 | 0.34537
| 0.03 | Water | 0.00013366 | 0.13366 | 0.0018663 | 0.0018663 | 0.012834 | 0.011032 | 6.8764 | 531646.167 | 430289.667 | 29.3356 | 1000 | 327.1344 | 0.2665 | -0.96642 | 323.5563 | 1214.1091 | 27.019 | 0.37179
| 0.031 | Water | 0.00012251 | 0.12251 | 0.0018775 | 0.0018775 | 0.012834 | 0.011032 | 6.8356 | 527230.5909 | 425874.0909 | 29.1847 | 1000 | 323.7773 | 0.25535 | -1.058 | 320.217 | 1254.054 | 28.2531 | 0.39942
| 0.032 | Water | 0.00011142 | 0.11142 | 0.0018886 | 0.0018886 | 0.012834 | 0.011032 | 6.7954 | 522899.748 | 421543.248 | 29.036 | 1000 | 320.4848 | 0.24425 | -1.1568 | 316.9342 | 1297.5741 | 29.5289 | 0.42831
| 0.033 | Water | 0.00010038 | 0.10038 | 0.0018996 | 0.0018996 | 0.012834 | 0.011032 | 6.7559 | 518651.1512 | 417294.6512 | 28.8893 | 1000 | 317.2547 | 0.23321 | -1.2637 | 313.7055 | 1345.141 | 30.8502 | 0.4585
| 0.034 | Water | 8.9398e-05 | 0.089398 | 0.0019106 | 0.0019106 | 0.012834 | 0.011032 | 6.7171 | 514482.4113 | 413125.9113 | 28.7446 | 1000 | 314.0853 | 0.22223 | -1.3793 | 310.5282 | 1397.3146 | 32.2215 | 0.49004
| 0.035 | Water | 7.8472e-05 | 0.078472 | 0.0019215 | 0.0019215 | 0.012834 | 0.011032 | 6.6789 | 510391.2325 | 409034.7325 | 28.6019 | 1000 | 310.975 | 0.21131 | -1.5047 | 307.3995 | 1454.7646 | 33.6475 | 0.52297
| 0.036 | Water | 6.7599e-05 | 0.067599 | 0.0019324 | 0.0019324 | 0.012834 | 0.011032 | 6.6413 | 506375.4071 | 405018.9071 | 28.4612 | 1000 | 307.9219 | 0.20043 | -1.6408 | 304.3168 | 1518.2985 | 35.134 | 0.55736
| 0.037 | Water | 5.678e-05 | 0.05678 | 0.0019432 | 0.0019432 | 0.012834 | 0.011032 | 6.6043 | 502432.8119 | 401076.3119 | 28.3223 | 1000 | 304.9245 | 0.18961 | -1.789 | 301.2773 | 1588.8996 | 36.6876 | 0.59328
| 0.038 | Water | 4.6014e-05 | 0.046014 | 0.001954 | 0.001954 | 0.012834 | 0.011032 | 6.5679 | 498561.4041 | 397204.9041 | 28.1853 | 1000 | 301.9812 | 0.17885 | -1.9507 | 298.2778 | 1667.7766 | 38.316 | 0.63078
| 0.039 | Water | 3.53e-05 | 0.0353 | 0.0019647 | 0.0019647 | 0.012834 | 0.011032 | 6.5321 | 494759.2169 | 393402.7169 | 28.0501 | 1000 | 299.0905 | 0.16813 | -2.1277 | 295.3151 | 1756.4331 | 40.0281 | 0.66995
| 0.04 | Water | 2.4637e-05 | 0.024637 | 0.0019754 | 0.0019754 | 0.012834 | 0.011032 | 6.4969 | 491024.357 | 389667.857 | 27.9166 | 1000 | 296.251 | 0.15747 | -2.3221 | 292.3857 | 1856.763 | 41.8347 | 0.71088
| 0.041 | Water | 1.4025e-05 | 0.014025 | 0.001986 | 0.001986 | 0.012834 | 0.011032 | 6.4622 | 487355.0001 | 385998.5001 | 27.7848 | 1000 | 293.4613 | 0.14686 | -2.5364 | 289.4857 | 1971.1857 | 43.7486 | 0.75367
| 0.042 | Water | 3.4631e-06 | 0.0034631 | 0.0019965 | 0.0019965 | 0.012834 | 0.011032 | 6.428 | 483749.3886 | 382392.8886 | 27.6548 | 1000 | 290.7201 | 0.1363 | -2.7738 | 286.6106 | 2102.8425 | 45.7857 | 0.79844
| 0.0421 | air | -7.0494e-06 | 0 | 0.002007 | 0.0020081 | 0.012827 | 0.011025 | 6.3909 | 479851.8814 | 378495.3814 | 344.1623 | 6.3909 | 287.757 | 0.13283 | -3.0381 | 283.4171 | 2133.7328 | 45.9975 | 0.80303
| 0.0422 | air | 0 | 0 | 0.002 | 0.0020142 | 0.012743 | 0.010941 | 6.3717 | 477826.532 | 376470.032 | 343.7591 | 6.3717 | 286.2171 | 0.13274 | -3.0663 | 281.85 | 2123.2708 | 46.2103 | 0.80764
| 0.0423 | air | 0 | 0 | 0.002 | 0.0020274 | 0.01266 | 0.010858 | 6.33 | 473461.4827 | 372104.9827 | 342.8824 | 6.33 | 282.8986 | 0.13266 | -3.0947 | 278.5037 | 2099.3794 | 46.4215 | 0.81227
| 0.0424 | air | 0 | 0 | 0.002 | 0.0020407 | 0.012578 | 0.010776 | 6.2888 | 469147.3254 | 367790.8254 | 342.0052 | 6.2888 | 279.6186 | 0.13258 | -3.1231 | 275.1963 | 2075.7386 | 46.6302 | 0.81692
| 0.0425 | air | 0 | 0 | 0.002 | 0.0020541 | 0.012496 | 0.010694 | 6.2479 | 464883.4009 | 363526.9009 | 341.1275 | 6.2479 | 276.3769 | 0.1325 | -3.1512 | 271.9272 | 2052.3465 | 46.8366 | 0.8216
| 0.0426 | air | 0 | 0 | 0.002 | 0.0020675 | 0.012415 | 0.010613 | 6.2074 | 460669.0594 | 359312.5594 | 340.2492 | 6.2074 | 273.1729 | 0.13241 | -3.1792 | 268.6961 | 2029.2003 | 47.0407 | 0.82629
| 0.0427 | air | 0 | 0 | 0.002 | 0.0020809 | 0.012334 | 0.010533 | 6.1672 | 456503.6604 | 355147.1604 | 339.3704 | 6.1672 | 270.0061 | 0.13233 | -3.207 | 265.5023 | 2006.2972 | 47.2425 | 0.831
| 0.0428 | air | 0 | 0 | 0.002 | 0.0020945 | 0.012255 | 0.010453 | 6.1275 | 452386.5727 | 351030.0727 | 338.491 | 6.1275 | 266.876 | 0.13225 | -3.2345 | 262.3454 | 1983.6345 | 47.442 | 0.83574
| 0.0429 | air | 0 | 0 | 0.002 | 0.002108 | 0.012176 | 0.010374 | 6.088 | 448317.1744 | 346960.6744 | 337.611 | 6.088 | 263.7822 | 0.13218 | -3.2619 | 259.225 | 1961.2097 | 47.6392 | 0.84049
| 0.043 | air | 0 | 0 | 0.002 | 0.0021216 | 0.012098 | 0.010296 | 6.049 | 444294.8524 | 342938.3524 | 336.7305 | 6.049 | 260.7242 | 0.1321 | -3.2891 | 256.1405 | 1939.02 | 47.8342 | 0.84527
| 0.0431 | air | 0 | 0 | 0.002 | 0.0021353 | 0.012021 | 0.010219 | 6.0103 | 440319.0023 | 338962.5023 | 335.8493 | 6.0103 | 257.7015 | 0.13202 | -3.3161 | 253.0916 | 1917.0628 | 48.027 | 0.85006
| 0.0432 | air | 0 | 0 | 0.002 | 0.002149 | 0.011944 | 0.010142 | 5.9719 | 436389.0287 | 335032.5287 | 334.9675 | 5.9719 | 254.7136 | 0.13194 | -3.3428 | 250.0777 | 1895.3357 | 48.2177 | 0.85487
| 0.0433 | air | 0 | 0 | 0.002 | 0.0021628 | 0.011868 | 0.010066 | 5.9339 | 432504.3444 | 331147.8444 | 334.0851 | 5.9339 | 251.7603 | 0.13187 | -3.3694 | 247.0985 | 1873.8361 | 48.4061 | 0.8597
| 0.0434 | air | 0 | 0 | 0.002 | 0.0021766 | 0.011792 | 0.0099905 | 5.8962 | 428664.3709 | 327307.8709 | 333.202 | 5.8962 | 248.8409 | 0.13179 | -3.3958 | 244.1535 | 1852.5614 | 48.5924 | 0.86455
| 0.0435 | air | 0 | 0 | 0.002 | 0.0021905 | 0.011718 | 0.0099158 | 5.8588 | 424868.5378 | 323512.0378 | 332.3182 | 5.8588 | 245.955 | 0.13172 | -3.422 | 241.2422 | 1831.5092 | 48.7766 | 0.86942
| 0.0436 | air | 0 | 0 | 0.002 | 0.0022044 | 0.011644 | 0.0098418 | 5.8218 | 421116.2829 | 319759.7829 | 331.4338 | 5.8218 | 243.1023 | 0.13164 | -3.448 | 238.3642 | 1810.677 | 48.9587 | 0.87431
| 0.0437 | air | 0 | 0 | 0.002 | 0.0022184 | 0.01157 | 0.0097685 | 5.7852 | 417407.0521 | 316050.5521 | 330.5486 | 5.7852 | 240.2823 | 0.13157 | -3.4738 | 235.5191 | 1790.0624 | 49.1388 | 0.87921
| 0.0438 | air | 0 | 0 | 0.002 | 0.0022324 | 0.011498 | 0.0096958 | 5.7488 | 413740.299 | 312383.799 | 329.6627 | 5.7488 | 237.4946 | 0.1315 | -3.4994 | 232.7065 | 1769.6631 | 49.3168 | 0.88414
| 0.0439 | air | 0 | 0 | 0.002 | 0.0022465 | 0.011426 | 0.0096237 | 5.7128 | 410115.4851 | 308758.9851 | 328.7761 | 5.7128 | 234.7388 | 0.13143 | -3.5248 | 229.926 | 1749.4766 | 49.4927 | 0.88908
| 0.044 | air | 0 | 0 | 0.002 | 0.0022606 | 0.011354 | 0.0095523 | 5.6771 | 406532.0797 | 305175.5797 | 327.8888 | 5.6771 | 232.0144 | 0.13135 | -3.55 | 227.1772 | 1729.5006 | 49.6667 | 0.89403
| 0.0441 | air | 0 | 0 | 0.002 | 0.0022748 | 0.011283 | 0.0094816 | 5.6417 | 402989.5593 | 301633.0593 | 327.0007 | 5.6417 | 229.3212 | 0.13128 | -3.575 | 224.4596 | 1709.7329 | 49.8386 | 0.89901
| 0.0442 | air | 0 | 0 | 0.002 | 0.002289 | 0.011213 | 0.0094115 | 5.6067 | 399487.4081 | 298130.9081 | 326.1118 | 5.6067 | 226.6586 | 0.13121 | -3.5998 | 221.7729 | 1690.171 | 50.0086 | 0.904
| 0.0443 | air | 0 | 0 | 0.002 | 0.0023033 | 0.011144 | 0.0093419 | 5.5719 | 396025.1175 | 294668.6175 | 325.2221 | 5.5719 | 224.0264 | 0.13114 | -3.6244 | 219.1168 | 1670.8128 | 50.1767 | 0.90901
| 0.0444 | air | 0 | 0 | 0.002 | 0.0023176 | 0.011075 | 0.0092731 | 5.5375 | 392602.1861 | 291245.6861 | 324.3317 | 5.5375 | 221.424 | 0.13107 | -3.6488 | 216.4907 | 1651.6561 | 50.3428 | 0.91404
| 0.0445 | air | 0 | 0 | 0.002 | 0.002332 | 0.011007 | 0.0092048 | 5.5033 | 389218.1195 | 287861.6195 | 323.4404 | 5.5033 | 218.8512 | 0.13101 | -3.673 | 213.8944 | 1632.6986 | 50.507 | 0.91908
| 0.0446 | air | 0 | 0 | 0.002 | 0.0023464 | 0.010939 | 0.0091371 | 5.4695 | 385872.4304 | 284515.9304 | 322.5482 | 5.4695 | 216.3076 | 0.13094 | -3.697 | 211.3274 | 1613.9381 | 50.6694 | 0.92414
| 0.0447 | air | 0 | 0 | 0.002 | 0.0023609 | 0.010872 | 0.0090701 | 5.436 | 382564.6383 | 281208.1383 | 321.6552 | 5.436 | 213.7928 | 0.13087 | -3.7208 | 208.7895 | 1595.3725 | 50.8298 | 0.92921
| 0.0448 | air | 0 | 0 | 0.002 | 0.0023754 | 0.010805 | 0.0090036 | 5.4027 | 379294.2694 | 277937.7694 | 320.7614 | 5.4027 | 211.3065 | 0.13081 | -3.7444 | 206.2802 | 1576.9997 | 50.9884 | 0.9343
| 0.0449 | air | 0 | 0 | 0.002 | 0.00239 | 0.01074 | 0.0089377 | 5.3698 | 376060.8567 | 274704.3567 | 319.8667 | 5.3698 | 208.8482 | 0.13074 | -3.7678 | 203.7992 | 1558.8176 | 51.1452 | 0.93941
| 0.045 | air | 0 | 0 | 0.002 | 0.0024046 | 0.010674 | 0.0088724 | 5.3371 | 372863.9396 | 271507.4396 | 318.9711 | 5.3371 | 206.4177 | 0.13067 | -3.791 | 201.3461 | 1540.8241 | 51.3002 | 0.94453
| 0.0451 | air | 0 | 0 | 0.002 | 0.0024193 | 0.01061 | 0.0088077 | 5.3048 | 369703.064 | 268346.564 | 318.0745 | 5.3048 | 204.0146 | 0.13061 | -3.814 | 198.9206 | 1523.017 | 51.4534 | 0.94967
| 0.0452 | air | 0 | 0 | 0.002 | 0.002434 | 0.010545 | 0.0087436 | 5.2727 | 366577.7822 | 265221.2822 | 317.1771 | 5.2727 | 201.6386 | 0.13055 | -3.8368 | 196.5224 | 1505.3945 | 51.6048 | 0.95482
| 0.0453 | air | 0 | 0 | 0.002 | 0.0024487 | 0.010482 | 0.00868 | 5.2409 | 363487.6527 | 262131.1527 | 316.2787 | 5.2409 | 199.2893 | 0.13048 | -3.8595 | 194.1511 | 1487.9545 | 51.7545 | 0.95999
| 0.0454 | air | 0 | 0 | 0.002 | 0.0024635 | 0.010419 | 0.008617 | 5.2094 | 360432.2402 | 259075.7402 | 315.3794 | 5.2094 | 196.9663 | 0.13042 | -3.8819 | 191.8064 | 1470.6949 | 51.9024 | 0.96517
| 0.0455 | air | 0 | 0 | 0.002 | 0.0024784 | 0.010356 | 0.0085545 | 5.1782 | 357411.1155 | 256054.6155 | 314.4791 | 5.1782 | 194.6695 | 0.13036 | -3.9041 | 189.4879 | 1453.6139 | 52.0486 | 0.97037
| 0.0456 | air | 0 | 0 | 0.002 | 0.0024933 | 0.010295 | 0.0084926 | 5.1473 | 354423.8551 | 253067.3551 | 313.5779 | 5.1473 | 192.3984 | 0.13029 | -3.9261 | 187.1954 | 1436.7095 | 52.1932 | 0.97558
| 0.0457 | air | 0 | 0 | 0.002 | 0.0025083 | 0.010233 | 0.0084313 | 5.1166 | 351470.0419 | 250113.5419 | 312.6756 | 5.1166 | 190.1527 | 0.13023 | -3.948 | 184.9284 | 1419.9798 | 52.336 | 0.98081
| 0.0458 | air | 0 | 0 | 0.002 | 0.0025233 | 0.010172 | 0.0083705 | 5.0862 | 348549.2641 | 247192.7641 | 311.7724 | 5.0862 | 187.9321 | 0.13017 | -3.9696 | 182.6868 | 1403.4229 | 52.4772 | 0.98605
| 0.0459 | air | 0 | 0 | 0.002 | 0.0025383 | 0.010112 | 0.0083102 | 5.056 | 345661.1158 | 244304.6158 | 310.8681 | 5.056 | 185.7364 | 0.13011 | -3.991 | 180.4702 | 1387.0369 | 52.6167 | 0.99131
| 0.046 | air | 0 | 0 | 0.002 | 0.0025534 | 0.010052 | 0.0082504 | 5.0262 | 342805.1968 | 241448.6968 | 309.9628 | 5.0262 | 183.5651 | 0.13005 | -4.0123 | 178.2783 | 1370.82 | 52.7546 | 0.99657
| 0.0461 | air | 0 | 0 | 0.002 | 0.0025685 | 0.0099931 | 0.0081912 | 4.9965 | 339981.1123 | 238624.6123 | 309.0565 | 4.9965 | 181.418 | 0.12999 | -4.0333 | 176.1108 | 1354.7703 | 52.8909 | 1.0019
| 0.0462 | air | 0 | 0 | 0.002 | 0.0025837 | 0.0099344 | 0.0081325 | 4.9672 | 337188.473 | 235831.973 | 308.1491 | 4.9672 | 179.2949 | 0.12993 | -4.0542 | 173.9673 | 1338.886 | 53.0255 | 1.0072
| 0.0463 | air | 0 | 0 | 0.002 | 0.0025989 | 0.0098762 | 0.0080743 | 4.9381 | 334426.895 | 233070.395 | 307.2407 | 4.9381 | 177.1954 | 0.12988 | -4.0749 | 171.8477 | 1323.1654 | 53.1586 | 1.0125
| 0.0464 | air | 0 | 0 | 0.002 | 0.0026142 | 0.0098185 | 0.0080167 | 4.9093 | 331695.9998 | 230339.4998 | 306.3311 | 4.9093 | 175.1192 | 0.12982 | -4.0954 | 169.7516 | 1307.6067 | 53.2902 | 1.0178
| 0.0465 | air | 0 | 0 | 0.002 | 0.0026295 | 0.0097614 | 0.0079595 | 4.8807 | 328995.4137 | 227638.9137 | 305.4205 | 4.8807 | 173.066 | 0.12976 | -4.1157 | 167.6787 | 1292.2081 | 53.4202 | 1.0231
| 0.0466 | air | 0 | 0 | 0.002 | 0.0026448 | 0.0097047 | 0.0079028 | 4.8523 | 326324.7686 | 224968.2686 | 304.5087 | 4.8523 | 171.0356 | 0.1297 | -4.1358 | 165.6287 | 1276.9679 | 53.5486 | 1.0285
| 0.0467 | air | 0 | 0 | 0.002 | 0.0026602 | 0.0096485 | 0.0078467 | 4.8243 | 323683.7013 | 222327.2013 | 303.5959 | 4.8243 | 169.0277 | 0.12965 | -4.1557 | 163.6015 | 1261.8844 | 53.6756 | 1.0338
| 0.0468 | air | 0 | 0 | 0.002 | 0.0026757 | 0.0095928 | 0.007791 | 4.7964 | 321071.8534 | 219715.3534 | 302.6819 | 4.7964 | 167.042 | 0.12959 | -4.1754 | 161.5966 | 1246.9559 | 53.801 | 1.0392
| 0.0469 | air | 0 | 0 | 0.002 | 0.0026912 | 0.0095377 | 0.0077358 | 4.7688 | 318488.8716 | 217132.3716 | 301.7667 | 4.7688 | 165.0782 | 0.12954 | -4.1949 | 159.6138 | 1232.1808 | 53.925 | 1.0446
| 0.047 | air | 0 | 0 | 0.002 | 0.0027067 | 0.009483 | 0.0076811 | 4.7415 | 315934.4074 | 214577.9074 | 300.8504 | 4.7415 | 163.1362 | 0.12948 | -4.2143 | 157.6529 | 1217.5574 | 54.0475 | 1.05
| 0.0471 | air | 0 | 0 | 0.002 | 0.0027222 | 0.0094287 | 0.0076269 | 4.7144 | 313408.1171 | 212051.6171 | 299.9329 | 4.7144 | 161.2155 | 0.12943 | -4.2335 | 155.7136 | 1203.0841 | 54.1685 | 1.0554
| 0.0472 | air | 0 | 0 | 0.002 | 0.0027379 | 0.009375 | 0.0075731 | 4.6875 | 310909.6615 | 209553.1615 | 299.0142 | 4.6875 | 159.316 | 0.12937 | -4.2524 | 153.7957 | 1188.7592 | 54.2881 | 1.0608
| 0.0473 | air | 0 | 0 | 0.002 | 0.0027535 | 0.0093217 | 0.0075198 | 4.6609 | 308438.7062 | 207082.2062 | 298.0944 | 4.6609 | 157.4374 | 0.12932 | -4.2712 | 151.8988 | 1174.5813 | 54.4063 | 1.0663
| 0.0474 | air | 0 | 0 | 0.002 | 0.0027692 | 0.0092689 | 0.007467 | 4.6344 | 305994.9213 | 204638.4213 | 297.1733 | 4.6344 | 155.5795 | 0.12927 | -4.2899 | 150.0228 | 1160.5486 | 54.523 | 1.0717
| 0.0475 | air | 0 | 0 | 0.002 | 0.0027849 | 0.0092165 | 0.0074147 | 4.6083 | 303577.9815 | 202221.4815 | 296.251 | 4.6083 | 153.742 | 0.12922 | -4.3083 | 148.1674 | 1146.6597 | 54.6384 | 1.0772
| 0.0476 | air | 0 | 0 | 0.002 | 0.0028007 | 0.0091646 | 0.0073628 | 4.5823 | 301187.5656 | 199831.0656 | 295.3275 | 4.5823 | 151.9246 | 0.12916 | -4.3265 | 146.3323 | 1132.913 | 54.7523 | 1.0826
| 0.0477 | air | 0 | 0 | 0.002 | 0.0028165 | 0.0091132 | 0.0073113 | 4.5566 | 298823.3572 | 197466.8572 | 294.4027 | 4.5566 | 150.1272 | 0.12911 | -4.3446 | 144.5173 | 1119.307 | 54.865 | 1.0881
| 0.0478 | air | 0 | 0 | 0.002 | 0.0028324 | 0.0090622 | 0.0072603 | 4.5311 | 296485.0437 | 195128.5437 | 293.4766 | 4.5311 | 148.3495 | 0.12906 | -4.3625 | 142.7222 | 1105.8402 | 54.9762 | 1.0936
| 0.0479 | air | 0 | 0 | 0.002 | 0.0028482 | 0.0090117 | 0.0072098 | 4.5058 | 294172.3171 | 192815.8171 | 292.5493 | 4.5058 | 146.5912 | 0.12901 | -4.3802 | 140.9467 | 1092.5112 | 55.0861 | 1.0991
| 0.048 | air | 0 | 0 | 0.002 | 0.0028642 | 0.0089615 | 0.0071597 | 4.4808 | 291884.8735 | 190528.3735 | 291.6207 | 4.4808 | 144.8521 | 0.12896 | -4.3977 | 139.1906 | 1079.3184 | 55.1947 | 1.1046
| 0.0481 | air | 0 | 0 | 0.002 | 0.0028801 | 0.0089119 | 0.00711 | 4.4559 | 289622.4129 | 188265.9129 | 290.6908 | 4.4559 | 143.1321 | 0.12891 | -4.4151 | 137.4536 | 1066.2604 | 55.302 | 1.1101
| 0.0482 | air | 0 | 0 | 0.002 | 0.0028961 | 0.0088626 | 0.0070608 | 4.4313 | 287384.6396 | 186028.1396 | 289.7596 | 4.4313 | 141.4308 | 0.12886 | -4.4323 | 135.7356 | 1053.3358 | 55.408 | 1.1157
| 0.0483 | air | 0 | 0 | 0.002 | 0.0029122 | 0.0088138 | 0.007012 | 4.4069 | 285171.2617 | 183814.7617 | 288.8271 | 4.4069 | 139.748 | 0.12881 | -4.4493 | 134.0364 | 1040.5432 | 55.5127 | 1.1212
| 0.0484 | air | 0 | 0 | 0.002 | 0.0029282 | 0.0087654 | 0.0069636 | 4.3827 | 282981.9913 | 181625.4913 | 287.8933 | 4.3827 | 138.0836 | 0.12877 | -4.4661 | 132.3556 | 1027.8812 | 55.6161 | 1.1268
| 0.0485 | air | 0 | 0 | 0.002 | 0.0029444 | 0.0087175 | 0.0069156 | 4.3587 | 280816.5443 | 179460.0443 | 286.9581 | 4.3587 | 136.4373 | 0.12872 | -4.4828 | 130.6931 | 1015.3483 | 55.7183 | 1.1324
| 0.0486 | air | 0 | 0 | 0.002 | 0.0029605 | 0.0086699 | 0.0068681 | 4.335 | 278674.6407 | 177318.1407 | 286.0216 | 4.335 | 134.8089 | 0.12867 | -4.4993 | 129.0486 | 1002.9432 | 55.8192 | 1.1379
| 0.0487 | air | 0 | 0 | 0.002 | 0.0029767 | 0.0086228 | 0.0068209 | 4.3114 | 276556.0038 | 175199.5038 | 285.0837 | 4.3114 | 133.1981 | 0.12862 | -4.5156 | 127.4221 | 990.6646 | 55.9189 | 1.1435
| 0.0488 | air | 0 | 0 | 0.002 | 0.0029929 | 0.0085761 | 0.0067742 | 4.288 | 274460.3609 | 173103.8609 | 284.1444 | 4.288 | 131.6049 | 0.12858 | -4.5317 | 125.8131 | 978.5112 | 56.0173 | 1.1491
| 0.0489 | air | 0 | 0 | 0.002 | 0.0030092 | 0.0085298 | 0.0067279 | 4.2649 | 272387.4429 | 171030.9429 | 283.2037 | 4.2649 | 130.0289 | 0.12853 | -4.5477 | 124.2216 | 966.4816 | 56.1146 | 1.1547
| 0.049 | air | 0 | 0 | 0.002 | 0.0030254 | 0.0084838 | 0.006682 | 4.2419 | 270336.9843 | 168980.4843 | 282.2617 | 4.2419 | 128.47 | 0.12848 | -4.5635 | 122.6474 | 954.5744 | 56.2106 | 1.1603
| 0.0491 | air | 0 | 0 | 0.002 | 0.0030418 | 0.0084383 | 0.0066365 | 4.2192 | 268308.7231 | 166952.2231 | 281.3182 | 4.2192 | 126.928 | 0.12844 | -4.5791 | 121.0902 | 942.7886 | 56.3055 | 1.166
| 0.0492 | air | 0 | 0 | 0.002 | 0.0030581 | 0.0083932 | 0.0065914 | 4.1966 | 266302.4008 | 164945.9008 | 280.3733 | 4.1966 | 125.4027 | 0.12839 | -4.5946 | 119.5498 | 931.1226 | 56.3992 | 1.1716
| 0.0493 | air | 0 | 0 | 0.002 | 0.0030745 | 0.0083485 | 0.0065466 | 4.1742 | 264317.7623 | 162961.2623 | 279.427 | 4.1742 | 123.8938 | 0.12835 | -4.6099 | 118.0261 | 919.5754 | 56.4917 | 1.1772
| 0.0494 | air | 0 | 0 | 0.002 | 0.0030909 | 0.0083041 | 0.0065023 | 4.1521 | 262354.5561 | 160998.0561 | 278.4792 | 4.1521 | 122.4013 | 0.1283 | -4.625 | 116.5188 | 908.1456 | 56.5831 | 1.1829
| 0.0495 | air | 0 | 0 | 0.002 | 0.0031074 | 0.0082602 | 0.0064583 | 4.1301 | 260412.5338 | 159056.0338 | 277.53 | 4.1301 | 120.9248 | 0.12826 | -4.64 | 115.0278 | 896.832 | 56.6733 | 1.1886
| 0.0496 | air | 0 | 0 | 0.002 | 0.0031238 | 0.0082166 | 0.0064148 | 4.1083 | 258491.4504 | 157134.9504 | 276.5793 | 4.1083 | 119.4643 | 0.12822 | -4.6548 | 113.5529 | 885.6334 | 56.7625 | 1.1942
| 0.0497 | air | 0 | 0 | 0.002 | 0.0031403 | 0.0081734 | 0.0063716 | 4.0867 | 256591.0641 | 155234.5641 | 275.6272 | 4.0867 | 118.0195 | 0.12817 | -4.6695 | 112.0939 | 874.5487 | 56.8505 | 1.1999
| 0.0498 | air | 0 | 0 | 0.002 | 0.0031569 | 0.0081306 | 0.0063287 | 4.0653 | 254711.1364 | 153354.6364 | 274.6736 | 4.0653 | 116.5902 | 0.12813 | -4.684 | 110.6506 | 863.5765 | 56.9374 | 1.2056
| 0.0499 | air | 0 | 0 | 0.002 | 0.0031734 | 0.0080882 | 0.0062863 | 4.0441 | 252851.432 | 151494.932 | 273.7185 | 4.0441 | 115.1764 | 0.12809 | -4.6983 | 109.2228 | 852.7158 | 57.0232 | 1.2113
| 0.05 | air | 0 | 0 | 0.002 | 0.00319 | 0.0080461 | 0.0062442 | 4.023 | 251011.7184 | 149655.2184 | 272.7619 | 4.023 | 113.7777 | 0.12805 | -4.7125 | 107.8104 | 841.9654 | 57.1079 | 1.217
| 0.0501 | air | 0 | 0 | 0.002 | 0.0032067 | 0.0080044 | 0.0062025 | 4.0022 | 249191.7665 | 147835.2665 | 271.8037 | 4.0022 | 112.394 | 0.128 | -4.7265 | 106.4131 | 831.3241 | 57.1916 | 1.2227
| 0.0502 | air | 0 | 0 | 0.002 | 0.0032233 | 0.007963 | 0.0061612 | 3.9815 | 247391.3501 | 146034.8501 | 270.8441 | 3.9815 | 111.0252 | 0.12796 | -4.7403 | 105.0309 | 820.7908 | 57.2742 | 1.2284
| 0.0503 | air | 0 | 0 | 0.002 | 0.00324 | 0.007922 | 0.0061202 | 3.961 | 245610.246 | 144253.746 | 269.8829 | 3.961 | 109.6711 | 0.12792 | -4.754 | 103.6635 | 810.3644 | 57.3558 | 1.2342
| 0.0504 | air | 0 | 0 | 0.002 | 0.0032567 | 0.0078814 | 0.0060795 | 3.9407 | 243848.2339 | 142491.7339 | 268.9202 | 3.9407 | 108.3315 | 0.12788 | -4.7676 | 102.3107 | 800.0437 | 57.4363 | 1.2399
| 0.0505 | air | 0 | 0 | 0.002 | 0.0032734 | 0.0078411 | 0.0060392 | 3.9206 | 242105.0964 | 140748.5964 | 267.9559 | 3.9206 | 107.0063 | 0.12784 | -4.781 | 100.9725 | 789.8278 | 57.5158 | 1.2457
| 0.0506 | air | 0 | 0 | 0.002 | 0.0032902 | 0.0078012 | 0.0059993 | 3.9006 | 240380.6191 | 139024.1191 | 266.9901 | 3.9006 | 105.6952 | 0.1278 | -4.7942 | 99.6485 | 779.7154 | 57.5943 | 1.2514
| 0.0507 | air | 0 | 0 | 0.002 | 0.003307 | 0.0077616 | 0.0059597 | 3.8808 | 238674.5901 | 137318.0901 | 266.0227 | 3.8808 | 104.3982 | 0.12776 | -4.8073 | 98.3388 | 769.7056 | 57.6717 | 1.2572
| 0.0508 | air | 0 | 0 | 0.002 | 0.0033238 | 0.0077223 | 0.0059205 | 3.8612 | 236986.8007 | 135630.3007 | 265.0537 | 3.8612 | 103.115 | 0.12772 | -4.8203 | 97.0431 | 759.7972 | 57.7482 | 1.2629
| 0.0509 | air | 0 | 0 | 0.002 | 0.0033406 | 0.0076834 | 0.0058816 | 3.8417 | 235317.0445 | 133960.5445 | 264.0831 | 3.8417 | 101.8456 | 0.12768 | -4.8331 | 95.7612 | 749.9893 | 57.8237 | 1.2687
| 0.051 | air | 0 | 0 | 0.002 | 0.0033575 | 0.0076449 | 0.005843 | 3.8224 | 233665.1181 | 132308.6181 | 263.111 | 3.8224 | 100.5897 | 0.12764 | -4.8457 | 94.493 | 740.2808 | 57.8982 | 1.2745
| 0.0511 | air | 0 | 0 | 0.002 | 0.0033743 | 0.0076066 | 0.0058048 | 3.8033 | 232030.8207 | 130674.3207 | 262.1372 | 3.8033 | 99.3472 | 0.12761 | -4.8582 | 93.2384 | 730.6706 | 57.9718 | 1.2803
| 0.0512 | air | 0 | 0 | 0.002 | 0.0033912 | 0.0075687 | 0.0057669 | 3.7844 | 230413.954 | 129057.454 | 261.1618 | 3.7844 | 98.1179 | 0.12757 | -4.8705 | 91.9972 | 721.1578 | 58.0443 | 1.2861
| 0.0513 | air | 0 | 0 | 0.002 | 0.0034081 | 0.0075312 | 0.0057293 | 3.7656 | 228814.3225 | 127457.8225 | 260.1848 | 3.7656 | 96.9018 | 0.12753 | -4.8828 | 90.7692 | 711.7414 | 58.116 | 1.2919
| 0.0514 | air | 0 | 0 | 0.002 | 0.0034251 | 0.0074939 | 0.0056921 | 3.747 | 227231.7331 | 125875.2331 | 259.2062 | 3.747 | 95.6986 | 0.12749 | -4.8948 | 89.5543 | 702.4204 | 58.1867 | 1.2977
| 0.0515 | air | 0 | 0 | 0.002 | 0.003442 | 0.007457 | 0.0056551 | 3.7285 | 225665.9953 | 124309.4953 | 258.2259 | 3.7285 | 94.5082 | 0.12746 | -4.9067 | 88.3524 | 693.1937 | 58.2565 | 1.3036
| 0.0516 | air | 0 | 0 | 0.002 | 0.003459 | 0.0074204 | 0.0056185 | 3.7102 | 224116.9209 | 122760.4209 | 257.244 | 3.7102 | 93.3305 | 0.12742 | -4.9185 | 87.1633 | 684.0605 | 58.3253 | 1.3094
| 0.0517 | air | 0 | 0 | 0.002 | 0.003476 | 0.0073841 | 0.0055823 | 3.6921 | 222584.3243 | 121227.8243 | 256.2604 | 3.6921 | 92.1653 | 0.12738 | -4.9301 | 85.9868 | 675.0198 | 58.3933 | 1.3152
| 0.0518 | air | 0 | 0 | 0.002 | 0.003493 | 0.0073482 | 0.0055463 | 3.6741 | 221068.0224 | 119711.5224 | 255.2752 | 3.6741 | 91.0125 | 0.12735 | -4.9416 | 84.8229 | 666.0707 | 58.4603 | 1.3211
| 0.0519 | air | 0 | 0 | 0.002 | 0.0035101 | 0.0073125 | 0.0055106 | 3.6563 | 219567.8343 | 118211.3343 | 254.2882 | 3.6563 | 89.872 | 0.12731 | -4.953 | 83.6713 | 657.2122 | 58.5265 | 1.3269
| 0.052 | air | 0 | 0 | 0.002 | 0.0035271 | 0.0072772 | 0.0054753 | 3.6386 | 218083.5815 | 116727.0815 | 253.2997 | 3.6386 | 88.7436 | 0.12728 | -4.9642 | 82.532 | 648.4434 | 58.5918 | 1.3328
| 0.0521 | air | 0 | 0 | 0.002 | 0.0035442 | 0.0072421 | 0.0054403 | 3.6211 | 216615.0879 | 115258.5879 | 252.3094 | 3.6211 | 87.6271 | 0.12724 | -4.9753 | 81.4049 | 639.7633 | 58.6562 | 1.3386
| 0.0522 | air | 0 | 0 | 0.002 | 0.0035612 | 0.0072074 | 0.0054055 | 3.6037 | 215162.1795 | 113805.6795 | 251.3174 | 3.6037 | 86.5225 | 0.12721 | -4.9862 | 80.2897 | 631.1712 | 58.7198 | 1.3445
| 0.0523 | air | 0 | 0 | 0.002 | 0.0035783 | 0.007173 | 0.0053711 | 3.5865 | 213724.6848 | 112368.1848 | 250.3237 | 3.5865 | 85.4296 | 0.12717 | -4.997 | 79.1863 | 622.6661 | 58.7824 | 1.3504
| 0.0524 | air | 0 | 0 | 0.002 | 0.0035954 | 0.0071388 | 0.005337 | 3.5694 | 212302.4342 | 110945.9342 | 249.3283 | 3.5694 | 84.3484 | 0.12714 | -5.0077 | 78.0947 | 614.2471 | 58.8443 | 1.3563
| 0.0525 | air | 0 | 0 | 0.002 | 0.0036126 | 0.007105 | 0.0053032 | 3.5525 | 210895.2607 | 109538.7607 | 248.3312 | 3.5525 | 83.2785 | 0.12711 | -5.0183 | 77.0146 | 605.9134 | 58.9053 | 1.3621
| 0.0526 | air | 0 | 0 | 0.002 | 0.0036297 | 0.0070715 | 0.0052696 | 3.5357 | 209502.999 | 108146.499 | 247.3324 | 3.5357 | 82.22 | 0.12707 | -5.0287 | 75.9461 | 597.6641 | 58.9655 | 1.368
| 0.0527 | air | 0 | 0 | 0.002 | 0.0036468 | 0.0070382 | 0.0052364 | 3.5191 | 208125.4863 | 106768.9863 | 246.3318 | 3.5191 | 81.1728 | 0.12704 | -5.039 | 74.8888 | 589.4984 | 59.0248 | 1.3739
| 0.0528 | air | 0 | 0 | 0.002 | 0.003664 | 0.0070053 | 0.0052034 | 3.5026 | 206762.5617 | 105406.0617 | 245.3295 | 3.5026 | 80.1366 | 0.12701 | -5.0491 | 73.8428 | 581.4154 | 59.0834 | 1.3798
| 0.0529 | air | 0 | 0 | 0.002 | 0.0036812 | 0.0069726 | 0.0051708 | 3.4863 | 205414.0665 | 104057.5665 | 244.3255 | 3.4863 | 79.1114 | 0.12697 | -5.0591 | 72.8079 | 573.4142 | 59.1411 | 1.3858
| 0.053 | air | 0 | 0 | 0.002 | 0.0036983 | 0.0069402 | 0.0051384 | 3.4701 | 204079.8439 | 102723.3439 | 243.3197 | 3.4701 | 78.097 | 0.12694 | -5.069 | 71.784 | 565.4942 | 59.1981 | 1.3917
| 0.0531 | air | 0 | 0 | 0.002 | 0.0037155 | 0.0069081 | 0.0051063 | 3.4541 | 202759.7392 | 101403.2392 | 242.3121 | 3.4541 | 77.0934 | 0.12691 | -5.0788 | 70.7709 | 557.6544 | 59.2542 | 1.3976
| 0.0532 | air | 0 | 0 | 0.002 | 0.0037327 | 0.0068763 | 0.0050745 | 3.4382 | 201453.5997 | 100097.0997 | 241.3028 | 3.4382 | 76.1004 | 0.12688 | -5.0884 | 69.7685 | 549.8941 | 59.3096 | 1.4035
| 0.0533 | air | 0 | 0 | 0.002 | 0.0037499 | 0.0068448 | 0.0050429 | 3.4224 | 200161.2747 | 98804.7747 | 240.2917 | 3.4224 | 75.1179 | 0.12684 | -5.0979 | 68.7768 | 542.2125 | 59.3642 | 1.4095
| 0.0534 | air | 0 | 0 | 0.002 | 0.0037671 | 0.0068135 | 0.0050117 | 3.4068 | 198882.6152 | 97526.1152 | 239.2788 | 3.4068 | 74.1457 | 0.12681 | -5.1073 | 67.7956 | 534.6088 | 59.418 | 1.4154
| 0.0535 | air | 0 | 0 | 0.002 | 0.0037843 | 0.0067825 | 0.0049807 | 3.3913 | 197617.4745 | 96260.9745 | 238.2642 | 3.3913 | 73.1839 | 0.12678 | -5.1166 | 66.8248 | 527.0822 | 59.4711 | 1.4213
| 0.0536 | air | 0 | 0 | 0.002 | 0.0038015 | 0.0067518 | 0.00495 | 3.3759 | 196365.7075 | 95009.2075 | 237.2477 | 3.3759 | 72.2322 | 0.12675 | -5.1258 | 65.8643 | 519.6319 | 59.5235 | 1.4273
| 0.0537 | air | 0 | 0 | 0.002 | 0.0038188 | 0.0067214 | 0.0049195 | 3.3607 | 195127.1709 | 93770.6709 | 236.2295 | 3.3607 | 71.2906 | 0.12672 | -5.1348 | 64.914 | 512.2573 | 59.5751 | 1.4332
| 0.0538 | air | 0 | 0 | 0.002 | 0.003836 | 0.0066912 | 0.0048893 | 3.3456 | 193901.7236 | 92545.2236 | 235.2095 | 3.3456 | 70.3589 | 0.12669 | -5.1437 | 63.9737 | 504.9575 | 59.6259 | 1.4392
| 0.0539 | air | 0 | 0 | 0.002 | 0.0038532 | 0.0066613 | 0.0048594 | 3.3306 | 192689.2258 | 91332.7258 | 234.1876 | 3.3306 | 69.4371 | 0.12666 | -5.1525 | 63.0434 | 497.7319 | 59.6761 | 1.4452
| 0.054 | air | 0 | 0 | 0.002 | 0.0038704 | 0.0066316 | 0.0048298 | 3.3158 | 191489.5399 | 90133.0399 | 233.164 | 3.3158 | 68.525 | 0.12663 | -5.1611 | 62.1229 | 490.5797 | 59.7255 | 1.4511
| 0.0541 | air | 0 | 0 | 0.002 | 0.0038877 | 0.0066023 | 0.0048004 | 3.3011 | 190302.53 | 88946.03 | 232.1385 | 3.3011 | 67.6226 | 0.1266 | -5.1697 | 61.2122 | 483.5001 | 59.7742 | 1.4571
| 0.0542 | air | 0 | 0 | 0.002 | 0.0039049 | 0.0065731 | 0.0047713 | 3.2866 | 189128.0616 | 87771.5616 | 231.1112 | 3.2866 | 66.7297 | 0.12657 | -5.1781 | 60.3111 | 476.4925 | 59.8222 | 1.4631
| 0.0543 | air | 0 | 0 | 0.002 | 0.0039221 | 0.0065442 | 0.0047424 | 3.2721 | 187966.0024 | 86609.5024 | 230.0821 | 3.2721 | 65.8462 | 0.12654 | -5.1864 | 59.4196 | 469.5562 | 59.8695 | 1.4691
| 0.0544 | air | 0 | 0 | 0.002 | 0.0039393 | 0.0065156 | 0.0047138 | 3.2578 | 186816.2215 | 85459.7215 | 229.0512 | 3.2578 | 64.9721 | 0.12652 | -5.1946 | 58.5376 | 462.6904 | 59.9161 | 1.4751
| 0.0545 | air | 0 | 0 | 0.002 | 0.0039566 | 0.0064873 | 0.0046854 | 3.2436 | 185678.5896 | 84322.0896 | 228.0184 | 3.2436 | 64.1072 | 0.12649 | -5.2027 | 57.6649 | 455.8945 | 59.962 | 1.4811
| 0.0546 | air | 0 | 0 | 0.002 | 0.0039738 | 0.0064591 | 0.0046573 | 3.2296 | 184552.9794 | 83196.4794 | 226.9838 | 3.2296 | 63.2514 | 0.12646 | -5.2107 | 56.8014 | 449.1679 | 60.0073 | 1.4871
| 0.0547 | air | 0 | 0 | 0.002 | 0.003991 | 0.0064313 | 0.0046294 | 3.2156 | 183439.2647 | 82082.7647 | 225.9473 | 3.2156 | 62.4047 | 0.12643 | -5.2186 | 55.9471 | 442.5097 | 60.0519 | 1.4931
| 0.0548 | air | 0 | 0 | 0.002 | 0.0040082 | 0.0064037 | 0.0046018 | 3.2018 | 182337.3215 | 80980.8215 | 224.909 | 3.2018 | 61.5669 | 0.1264 | -5.2263 | 55.1018 | 435.9195 | 60.0958 | 1.4991
| 0.0549 | air | 0 | 0 | 0.002 | 0.0040254 | 0.0063763 | 0.0045744 | 3.1881 | 181247.0268 | 79890.5268 | 223.8688 | 3.1881 | 60.738 | 0.12638 | -5.234 | 54.2655 | 429.3964 | 60.139 | 1.5051
| 0.055 | air | 0 | 0 | 0.002 | 0.0040426 | 0.0063492 | 0.0045473 | 3.1746 | 180168.2597 | 78811.7597 | 222.8268 | 3.1746 | 59.9179 | 0.12635 | -5.2415 | 53.4381 | 422.9399 | 60.1817 | 1.5111
| 0.0551 | air | 0 | 0 | 0.002 | 0.0040598 | 0.0063223 | 0.0045204 | 3.1611 | 179100.9004 | 77744.4004 | 221.7829 | 3.1611 | 59.1064 | 0.12632 | -5.249 | 52.6195 | 416.5493 | 60.2236 | 1.5171
| 0.0552 | air | 0 | 0 | 0.002 | 0.004077 | 0.0062956 | 0.0044938 | 3.1478 | 178044.8309 | 76688.3309 | 220.7371 | 3.1478 | 58.3035 | 0.1263 | -5.2563 | 51.8095 | 410.2241 | 60.265 | 1.5231
| 0.0553 | air | 0 | 0 | 0.002 | 0.0040942 | 0.0062692 | 0.0044673 | 3.1346 | 176999.9346 | 75643.4346 | 219.6895 | 3.1346 | 57.5091 | 0.12627 | -5.2635 | 51.0081 | 403.9635 | 60.3057 | 1.5292
| 0.0554 | air | 0 | 0 | 0.002 | 0.0041114 | 0.006243 | 0.0044412 | 3.1215 | 175966.0964 | 74609.5964 | 218.64 | 3.1215 | 56.7231 | 0.12624 | -5.2706 | 50.2153 | 397.7669 | 60.3458 | 1.5352
| 0.0555 | air | 0 | 0 | 0.002 | 0.0041285 | 0.0062171 | 0.0044152 | 3.1085 | 174943.2025 | 73586.7025 | 217.5887 | 3.1085 | 55.9454 | 0.12622 | -5.2776 | 49.4309 | 391.6337 | 60.3852 | 1.5412
| 0.0556 | air | 0 | 0 | 0.002 | 0.0041457 | 0.0061914 | 0.0043895 | 3.0957 | 173931.1409 | 72574.6409 | 216.5354 | 3.0957 | 55.176 | 0.12619 | -5.2845 | 48.6548 | 385.5634 | 60.4241 | 1.5473
| 0.0557 | air | 0 | 0 | 0.002 | 0.0041628 | 0.0061659 | 0.004364 | 3.0829 | 172929.8007 | 71573.3007 | 215.4803 | 3.0829 | 54.4147 | 0.12617 | -5.2913 | 47.8869 | 379.5554 | 60.4624 | 1.5533
| 0.0558 | air | 0 | 0 | 0.002 | 0.0041799 | 0.0061406 | 0.0043388 | 3.0703 | 171939.0725 | 70582.5725 | 214.4233 | 3.0703 | 53.6615 | 0.12614 | -5.298 | 47.1273 | 373.6089 | 60.5 | 1.5594
| 0.0559 | air | 0 | 0 | 0.002 | 0.004197 | 0.0061156 | 0.0043138 | 3.0578 | 170958.8484 | 69602.3484 | 213.3644 | 3.0578 | 52.9163 | 0.12612 | -5.3046 | 46.3757 | 367.7236 | 60.5371 | 1.5654
| 0.056 | air | 0 | 0 | 0.002 | 0.0042141 | 0.0060908 | 0.004289 | 3.0454 | 169989.0217 | 68632.5217 | 212.3036 | 3.0454 | 52.1789 | 0.12609 | -5.3111 | 45.6321 | 361.8987 | 60.5736 | 1.5715
| 0.0561 | air | 0 | 0 | 0.002 | 0.0042312 | 0.0060662 | 0.0042644 | 3.0331 | 169029.4872 | 67672.9872 | 211.2409 | 3.0331 | 51.4494 | 0.12607 | -5.3175 | 44.8964 | 356.1337 | 60.6095 | 1.5775
| 0.0562 | air | 0 | 0 | 0.002 | 0.0042482 | 0.0060419 | 0.00424 | 3.0209 | 168080.1409 | 66723.6409 | 210.1764 | 3.0209 | 50.7277 | 0.12604 | -5.3239 | 44.1686 | 350.4281 | 60.6448 | 1.5836
| 0.0563 | air | 0 | 0 | 0.002 | 0.0042653 | 0.0060177 | 0.0042159 | 3.0089 | 167140.8802 | 65784.3802 | 209.1099 | 3.0089 | 50.0136 | 0.12602 | -5.3301 | 43.4486 | 344.7813 | 60.6796 | 1.5897
| 0.0564 | air | 0 | 0 | 0.002 | 0.0042823 | 0.0059938 | 0.004192 | 2.9969 | 166211.6039 | 64855.1039 | 208.0415 | 2.9969 | 49.3071 | 0.12599 | -5.3362 | 42.7362 | 339.1927 | 60.7138 | 1.5957
| 0.0565 | air | 0 | 0 | 0.002 | 0.0042993 | 0.0059701 | 0.0041683 | 2.9851 | 165292.2117 | 63935.7117 | 206.9712 | 2.9851 | 48.6081 | 0.12597 | -5.3422 | 42.0314 | 333.6618 | 60.7474 | 1.6018
| 0.0566 | air | 0 | 0 | 0.002 | 0.0043163 | 0.0059466 | 0.0041448 | 2.9733 | 164382.6051 | 63026.1051 | 205.8991 | 2.9733 | 47.9166 | 0.12595 | -5.3481 | 41.3342 | 328.188 | 60.7805 | 1.6079
| 0.0567 | air | 0 | 0 | 0.002 | 0.0043332 | 0.0059234 | 0.0041215 | 2.9617 | 163482.6865 | 62126.1865 | 204.825 | 2.9617 | 47.2324 | 0.12592 | -5.3539 | 40.6444 | 322.7709 | 60.813 | 1.614
| 0.0568 | air | 0 | 0 | 0.002 | 0.0043502 | 0.0059003 | 0.0040984 | 2.9502 | 162592.3596 | 61235.8596 | 203.749 | 2.9502 | 46.5555 | 0.1259 | -5.3597 | 39.962 | 317.4099 | 60.845 | 1.62
| 0.0569 | air | 0 | 0 | 0.002 | 0.0043671 | 0.0058775 | 0.0040756 | 2.9387 | 161711.5294 | 60355.0294 | 202.6712 | 2.9387 | 45.8858 | 0.12588 | -5.3653 | 39.2869 | 312.1045 | 60.8765 | 1.6261
| 0.057 | air | 0 | 0 | 0.002 | 0.004384 | 0.0058548 | 0.004053 | 2.9274 | 160840.102 | 59483.602 | 201.5914 | 2.9274 | 45.2233 | 0.12585 | -5.3709 | 38.6191 | 306.8542 | 60.9075 | 1.6322
| 0.0571 | air | 0 | 0 | 0.002 | 0.0044008 | 0.0058324 | 0.0040305 | 2.9162 | 159977.9847 | 58621.4847 | 200.5097 | 2.9162 | 44.5679 | 0.12583 | -5.3763 | 37.9584 | 301.6584 | 60.9379 | 1.6383
| 0.0572 | air | 0 | 0 | 0.002 | 0.0044177 | 0.0058102 | 0.0040083 | 2.9051 | 159125.0861 | 57768.5861 | 199.4261 | 2.9051 | 43.9195 | 0.12581 | -5.3817 | 37.3048 | 296.5167 | 60.9678 | 1.6444
| 0.0573 | air | 0 | 0 | 0.002 | 0.0044345 | 0.0057881 | 0.0039863 | 2.8941 | 158281.3158 | 56924.8158 | 198.3405 | 2.8941 | 43.278 | 0.12579 | -5.387 | 36.6583 | 291.4286 | 60.9972 | 1.6505
| 0.0574 | air | 0 | 0 | 0.002 | 0.0044513 | 0.0057663 | 0.0039645 | 2.8832 | 157446.5846 | 56090.0846 | 197.2531 | 2.8832 | 42.6434 | 0.12577 | -5.3922 | 36.0187 | 286.3935 | 61.0261 | 1.6566
| 0.0575 | air | 0 | 0 | 0.002 | 0.004468 | 0.0057447 | 0.0039428 | 2.8723 | 156620.8046 | 55264.3046 | 196.1638 | 2.8723 | 42.0155 | 0.12574 | -5.3973 | 35.3859 | 281.411 | 61.0545 | 1.6627
| 0.0576 | air | 0 | 0 | 0.002 | 0.0044847 | 0.0057233 | 0.0039214 | 2.8616 | 155803.8887 | 54447.3887 | 195.0725 | 2.8616 | 41.3945 | 0.12572 | -5.4023 | 34.7601 | 276.4807 | 61.0824 | 1.6688
| 0.0577 | air | 0 | 0 | 0.002 | 0.0045014 | 0.0057021 | 0.0039002 | 2.851 | 154995.7511 | 53639.2511 | 193.9794 | 2.851 | 40.7801 | 0.1257 | -5.4073 | 34.1409 | 271.602 | 61.1098 | 1.6749
| 0.0578 | air | 0 | 0 | 0.002 | 0.0045181 | 0.005681 | 0.0038792 | 2.8405 | 154196.3072 | 52839.8072 | 192.8843 | 2.8405 | 40.1723 | 0.12568 | -5.4121 | 33.5285 | 266.7745 | 61.1367 | 1.681
| 0.0579 | air | 0 | 0 | 0.002 | 0.0045347 | 0.0056602 | 0.0038583 | 2.8301 | 153405.4731 | 52048.9731 | 191.7873 | 2.8301 | 39.571 | 0.12566 | -5.4169 | 32.9227 | 261.9977 | 61.1631 | 1.6872
| 0.058 | air | 0 | 0 | 0.002 | 0.0045513 | 0.0056396 | 0.0038377 | 2.8198 | 152623.1664 | 51266.6664 | 190.6884 | 2.8198 | 38.9763 | 0.12564 | -5.4216 | 32.3234 | 257.2712 | 61.1891 | 1.6933
| 0.0581 | air | 0 | 0 | 0.002 | 0.0045678 | 0.0056191 | 0.0038173 | 2.8096 | 151849.3054 | 50492.8054 | 189.5876 | 2.8096 | 38.3879 | 0.12562 | -5.4262 | 31.7307 | 252.5945 | 61.2146 | 1.6994
| 0.0582 | air | 0 | 0 | 0.002 | 0.0045844 | 0.0055989 | 0.003797 | 2.7994 | 151083.8097 | 49727.3097 | 188.4849 | 2.7994 | 37.806 | 0.1256 | -5.4307 | 31.1444 | 247.9671 | 61.2396 | 1.7055
| 0.0583 | air | 0 | 0 | 0.002 | 0.0046008 | 0.0055788 | 0.003777 | 2.7894 | 150326.5997 | 48970.0997 | 187.3803 | 2.7894 | 37.2303 | 0.12558 | -5.4351 | 30.5645 | 243.3887 | 61.2642 | 1.7116
| 0.0584 | air | 0 | 0 | 0.002 | 0.0046173 | 0.005559 | 0.0037571 | 2.7795 | 149577.5969 | 48221.0969 | 186.2738 | 2.7795 | 36.6608 | 0.12556 | -5.4395 | 29.9909 | 238.8588 | 61.2883 | 1.7178
| 0.0585 | air | 0 | 0 | 0.002 | 0.0046337 | 0.0055393 | 0.0037374 | 2.7696 | 148836.724 | 47480.224 | 185.1654 | 2.7696 | 36.0976 | 0.12554 | -5.4438 | 29.4235 | 234.3769 | 61.312 | 1.7239
| 0.0586 | air | 0 | 0 | 0.002 | 0.0046501 | 0.0055198 | 0.0037179 | 2.7599 | 148103.9043 | 46747.4043 | 184.055 | 2.7599 | 35.5404 | 0.12552 | -5.448 | 28.8624 | 229.9427 | 61.3352 | 1.73
| 0.0587 | air | 0 | 0 | 0.002 | 0.0046664 | 0.0055005 | 0.0036986 | 2.7502 | 147379.0623 | 46022.5623 | 182.9428 | 2.7502 | 34.9894 | 0.1255 | -5.4521 | 28.3074 | 225.5557 | 61.358 | 1.7362
| 0.0588 | air | 0 | 0 | 0.002 | 0.0046827 | 0.0054813 | 0.0036795 | 2.7407 | 146662.1236 | 45305.6236 | 181.8287 | 2.7407 | 34.4443 | 0.12548 | -5.4562 | 27.7584 | 221.2155 | 61.3803 | 1.7423
| 0.0589 | air | 0 | 0 | 0.002 | 0.0046989 | 0.0054624 | 0.0036605 | 2.7312 | 145953.0144 | 44596.5144 | 180.7126 | 2.7312 | 33.9052 | 0.12546 | -5.4601 | 27.2155 | 216.9218 | 61.4022 | 1.7484
| 0.059 | air | 0 | 0 | 0.002 | 0.0047151 | 0.0054436 | 0.0036418 | 2.7218 | 145251.6622 | 43895.1622 | 179.5947 | 2.7218 | 33.372 | 0.12544 | -5.464 | 26.6786 | 212.674 | 61.4237 | 1.7546
| 0.0591 | air | 0 | 0 | 0.002 | 0.0047313 | 0.0054251 | 0.0036232 | 2.7125 | 144557.9951 | 43201.4951 | 178.4749 | 2.7125 | 32.8446 | 0.12543 | -5.4679 | 26.1476 | 208.4718 | 61.4447 | 1.7607
| 0.0592 | air | 0 | 0 | 0.002 | 0.0047474 | 0.0054067 | 0.0036048 | 2.7033 | 143871.9424 | 42515.4424 | 177.3531 | 2.7033 | 32.323 | 0.12541 | -5.4716 | 25.6224 | 204.3148 | 61.4654 | 1.7669
| 0.0593 | air | 0 | 0 | 0.002 | 0.0047634 | 0.0053884 | 0.0035866 | 2.6942 | 143193.4341 | 41836.9341 | 176.2295 | 2.6942 | 31.8072 | 0.12539 | -5.4753 | 25.1031 | 200.2026 | 61.4856 | 1.773
| 0.0594 | air | 0 | 0 | 0.002 | 0.0047794 | 0.0053704 | 0.0035685 | 2.6852 | 142522.4012 | 41165.9012 | 175.104 | 2.6852 | 31.297 | 0.12537 | -5.4789 | 24.5895 | 196.1348 | 61.5054 | 1.7792
| 0.0595 | air | 0 | 0 | 0.002 | 0.0047954 | 0.0053525 | 0.0035506 | 2.6763 | 141858.7756 | 40502.2756 | 173.9766 | 2.6763 | 30.7925 | 0.12535 | -5.4824 | 24.0816 | 192.1111 | 61.5248 | 1.7853
| 0.0596 | air | 0 | 0 | 0.002 | 0.0048113 | 0.0053348 | 0.003533 | 2.6674 | 141202.4899 | 39845.9899 | 172.8474 | 2.6674 | 30.2935 | 0.12533 | -5.4859 | 23.5794 | 188.1311 | 61.5438 | 1.7915
| 0.0597 | air | 0 | 0 | 0.002 | 0.0048272 | 0.0053173 | 0.0035154 | 2.6586 | 140553.4779 | 39196.9779 | 171.7162 | 2.6586 | 29.8001 | 0.12532 | -5.4893 | 23.0827 | 184.1943 | 61.5625 | 1.7976
| 0.0598 | air | 0 | 0 | 0.002 | 0.004843 | 0.0052999 | 0.0034981 | 2.65 | 139911.674 | 38555.174 | 170.5832 | 2.65 | 29.3122 | 0.1253 | -5.4926 | 22.5916 | 180.3005 | 61.5807 | 1.8038
| 0.0599 | air | 0 | 0 | 0.002 | 0.0048587 | 0.0052827 | 0.0034809 | 2.6414 | 139277.0134 | 37920.5134 | 169.4483 | 2.6414 | 28.8297 | 0.12528 | -5.4958 | 22.106 | 176.4492 | 61.5985 | 1.8099
| 0.06 | air | 0 | 0 | 0.002 | 0.0048744 | 0.0052657 | 0.0034639 | 2.6329 | 138649.4323 | 37292.9323 | 168.3115 | 2.6329 | 28.3525 | 0.12527 | -5.499 | 21.6259 | 172.6402 | 61.616 | 1.8161
| 0.0601 | air | 0 | 0 | 0.002 | 0.0048901 | 0.0052489 | 0.003447 | 2.6244 | 138028.8676 | 36672.3676 | 167.1729 | 2.6244 | 27.8807 | 0.12525 | -5.5021 | 21.1512 | 168.873 | 61.6331 | 1.8223
| 0.0602 | air | 0 | 0 | 0.002 | 0.0049056 | 0.0052322 | 0.0034303 | 2.6161 | 137415.2572 | 36058.7572 | 166.0324 | 2.6161 | 27.4142 | 0.12523 | -5.5052 | 20.6818 | 165.1473 | 61.6498 | 1.8284
| 0.0603 | air | 0 | 0 | 0.002 | 0.0049212 | 0.0052157 | 0.0034138 | 2.6079 | 136808.5396 | 35452.0396 | 164.89 | 2.6079 | 26.953 | 0.12522 | -5.5082 | 20.2177 | 161.4627 | 61.6661 | 1.8346
| 0.0604 | air | 0 | 0 | 0.002 | 0.0049366 | 0.0051994 | 0.0033975 | 2.5997 | 136208.6541 | 34852.1541 | 163.7458 | 2.5997 | 26.4969 | 0.1252 | -5.5111 | 19.7588 | 157.819 | 61.682 | 1.8408
| 0.0605 | air | 0 | 0 | 0.002 | 0.0049521 | 0.0051832 | 0.0033813 | 2.5916 | 135615.541 | 34259.041 | 162.5997 | 2.5916 | 26.046 | 0.12518 | -5.5139 | 19.3052 | 154.2158 | 61.6977 | 1.8469
| 0.0606 | air | 0 | 0 | 0.002 | 0.0049674 | 0.0051672 | 0.0033653 | 2.5836 | 135029.1412 | 33672.6412 | 161.4518 | 2.5836 | 25.6001 | 0.12517 | -5.5167 | 18.8568 | 150.6527 | 61.7129 | 1.8531
| 0.0607 | air | 0 | 0 | 0.002 | 0.0049827 | 0.0051513 | 0.0033494 | 2.5756 | 134449.3964 | 33092.8964 | 160.302 | 2.5756 | 25.1594 | 0.12515 | -5.5195 | 18.4134 | 147.1294 | 61.7278 | 1.8593
| 0.0608 | air | 0 | 0 | 0.002 | 0.0049979 | 0.0051356 | 0.0033337 | 2.5678 | 133876.249 | 32519.749 | 159.1505 | 2.5678 | 24.7236 | 0.12514 | -5.5221 | 17.9752 | 143.6456 | 61.7423 | 1.8655
| 0.0609 | air | 0 | 0 | 0.002 | 0.0050131 | 0.0051201 | 0.0033182 | 2.56 | 133309.6422 | 31953.1422 | 157.997 | 2.56 | 24.2929 | 0.12512 | -5.5247 | 17.542 | 140.201 | 61.7565 | 1.8716
| 0.061 | air | 0 | 0 | 0.002 | 0.0050282 | 0.0051047 | 0.0033028 | 2.5523 | 132749.5202 | 31393.0202 | 156.8418 | 2.5523 | 23.867 | 0.1251 | -5.5273 | 17.1137 | 136.7953 | 61.7704 | 1.8778
| 0.0611 | air | 0 | 0 | 0.002 | 0.0050432 | 0.0050895 | 0.0032876 | 2.5447 | 132195.8274 | 30839.3274 | 155.6847 | 2.5447 | 23.4461 | 0.12509 | -5.5297 | 16.6904 | 133.4281 | 61.7839 | 1.884
| 0.0612 | air | 0 | 0 | 0.002 | 0.0050582 | 0.0050744 | 0.0032726 | 2.5372 | 131648.5094 | 30292.0094 | 154.5258 | 2.5372 | 23.03 | 0.12507 | -5.5322 | 16.2721 | 130.0991 | 61.7971 | 1.8902
| 0.0613 | air | 0 | 0 | 0.002 | 0.0050731 | 0.0050595 | 0.0032576 | 2.5298 | 131107.5123 | 29751.0123 | 153.3651 | 2.5298 | 22.6187 | 0.12506 | -5.5345 | 15.8586 | 126.8081 | 61.8099 | 1.8963
| 0.0614 | air | 0 | 0 | 0.002 | 0.0050879 | 0.0050448 | 0.0032429 | 2.5224 | 130572.7829 | 29216.2829 | 152.2026 | 2.5224 | 22.2121 | 0.12504 | -5.5368 | 15.4499 | 123.5546 | 61.8224 | 1.9025
| 0.0615 | air | 0 | 0 | 0.002 | 0.0051027 | 0.0050302 | 0.0032283 | 2.5151 | 130044.2689 | 28687.7689 | 151.0383 | 2.5151 | 21.8103 | 0.12503 | -5.5391 | 15.046 | 120.3386 | 61.8346 | 1.9087
| 0.0616 | air | 0 | 0 | 0.002 | 0.0051174 | 0.0050157 | 0.0032139 | 2.5079 | 129521.9184 | 28165.4184 | 149.8722 | 2.5079 | 21.4132 | 0.12502 | -5.5413 | 14.6468 | 117.1595 | 61.8465 | 1.9149
| 0.0617 | air | 0 | 0 | 0.002 | 0.005132 | 0.0050014 | 0.0031996 | 2.5007 | 129005.6804 | 27649.1804 | 148.7043 | 2.5007 | 21.0207 | 0.125 | -5.5434 | 14.2523 | 114.0172 | 61.858 | 1.9211
| 0.0618 | air | 0 | 0 | 0.002 | 0.0051465 | 0.0049873 | 0.0031854 | 2.4937 | 128495.5045 | 27139.0045 | 147.5346 | 2.4937 | 20.6328 | 0.12499 | -5.5455 | 13.8625 | 110.9114 | 61.8693 | 1.9273
| 0.0619 | air | 0 | 0 | 0.002 | 0.005161 | 0.0049733 | 0.0031715 | 2.4867 | 127991.341 | 26634.841 | 146.3632 | 2.4867 | 20.2495 | 0.12497 | -5.5475 | 13.4773 | 107.8417 | 61.8802 | 1.9334
| 0.062 | air | 0 | 0 | 0.002 | 0.0051754 | 0.0049595 | 0.0031576 | 2.4797 | 127493.1408 | 26136.6408 | 145.19 | 2.4797 | 19.8708 | 0.12496 | -5.5494 | 13.0967 | 104.8079 | 61.8909 | 1.9396
| 0.0621 | air | 0 | 0 | 0.002 | 0.0051897 | 0.0049458 | 0.0031439 | 2.4729 | 127000.8556 | 25644.3556 | 144.015 | 2.4729 | 19.4965 | 0.12495 | -5.5513 | 12.7207 | 101.8098 | 61.9012 | 1.9458
| 0.0622 | air | 0 | 0 | 0.002 | 0.005204 | 0.0049323 | 0.0031304 | 2.4661 | 126514.4376 | 25157.9376 | 142.8382 | 2.4661 | 19.1267 | 0.12493 | -5.5532 | 12.3492 | 98.847 | 61.9112 | 1.952
| 0.0623 | air | 0 | 0 | 0.002 | 0.0052181 | 0.0049189 | 0.003117 | 2.4594 | 126033.8398 | 24677.3398 | 141.6597 | 2.4594 | 18.7613 | 0.12492 | -5.555 | 11.9821 | 95.9193 | 61.921 | 1.9582
| 0.0624 | air | 0 | 0 | 0.002 | 0.0052322 | 0.0049056 | 0.0031038 | 2.4528 | 125559.0156 | 24202.5156 | 140.4795 | 2.4528 | 18.4003 | 0.12491 | -5.5567 | 11.6195 | 93.0264 | 61.9304 | 1.9644
| 0.0625 | air | 0 | 0 | 0.002 | 0.0052462 | 0.0048925 | 0.0030907 | 2.4463 | 125089.9192 | 23733.4192 | 139.2975 | 2.4463 | 18.0437 | 0.12489 | -5.5584 | 11.2613 | 90.168 | 61.9396 | 1.9706
| 0.0626 | air | 0 | 0 | 0.002 | 0.0052602 | 0.0048796 | 0.0030777 | 2.4398 | 124626.5055 | 23270.0055 | 138.1138 | 2.4398 | 17.6914 | 0.12488 | -5.5601 | 10.9075 | 87.344 | 61.9484 | 1.9768
| 0.0627 | air | 0 | 0 | 0.002 | 0.005274 | 0.0048668 | 0.0030649 | 2.4334 | 124168.7298 | 22812.2298 | 136.9284 | 2.4334 | 17.3433 | 0.12487 | -5.5617 | 10.558 | 84.5539 | 61.957 | 1.983
| 0.0628 | air | 0 | 0 | 0.002 | 0.0052878 | 0.0048541 | 0.0030522 | 2.4271 | 123716.5481 | 22360.0481 | 135.7413 | 2.4271 | 16.9996 | 0.12485 | -5.5632 | 10.2128 | 81.7977 | 61.9654 | 1.9892
| 0.0629 | air | 0 | 0 | 0.002 | 0.0053014 | 0.0048416 | 0.0030397 | 2.4208 | 123269.9172 | 21913.4172 | 134.5525 | 2.4208 | 16.66 | 0.12484 | -5.5647 | 9.8718 | 79.075 | 61.9734 | 1.9954
| 0.063 | air | 0 | 0 | 0.002 | 0.005315 | 0.0048292 | 0.0030273 | 2.4146 | 122828.7942 | 21472.2942 | 133.3619 | 2.4146 | 16.3246 | 0.12483 | -5.5662 | 9.5352 | 76.3856 | 61.9812 | 2.0016
| 0.0631 | air | 0 | 0 | 0.002 | 0.0053285 | 0.004817 | 0.0030151 | 2.4085 | 122393.1369 | 21036.6369 | 132.1697 | 2.4085 | 15.9934 | 0.12482 | -5.5676 | 9.2027 | 73.7293 | 61.9887 | 2.0078
| 0.0632 | air | 0 | 0 | 0.002 | 0.005342 | 0.0048049 | 0.003003 | 2.4024 | 121962.9037 | 20606.4037 | 130.9758 | 2.4024 | 15.6663 | 0.1248 | -5.5689 | 8.8743 | 71.1058 | 61.9959 | 2.014
| 0.0633 | air | 0 | 0 | 0.002 | 0.0053553 | 0.0047929 | 0.002991 | 2.3964 | 121538.0537 | 20181.5537 | 129.7802 | 2.3964 | 15.3433 | 0.12479 | -5.5702 | 8.5502 | 68.5148 | 62.0029 | 2.0202
| 0.0634 | air | 0 | 0 | 0.002 | 0.0053685 | 0.0047811 | 0.0029792 | 2.3905 | 121118.5463 | 19762.0463 | 128.583 | 2.3905 | 15.0244 | 0.12478 | -5.5715 | 8.2301 | 65.9562 | 62.0096 | 2.0264
| 0.0635 | air | 0 | 0 | 0.002 | 0.0053817 | 0.0047694 | 0.0029675 | 2.3847 | 120704.3417 | 19347.8417 | 127.3841 | 2.3847 | 14.7095 | 0.12477 | -5.5727 | 7.9141 | 63.4297 | 62.0161 | 2.0326
| 0.0636 | air | 0 | 0 | 0.002 | 0.0053947 | 0.0047578 | 0.002956 | 2.3789 | 120295.4006 | 18938.9006 | 126.1835 | 2.3789 | 14.3986 | 0.12476 | -5.5738 | 7.6021 | 60.9351 | 62.0223 | 2.0388
| 0.0637 | air | 0 | 0 | 0.002 | 0.0054077 | 0.0047464 | 0.0029446 | 2.3732 | 119891.6841 | 18535.1841 | 124.9813 | 2.3732 | 14.0917 | 0.12475 | -5.575 | 7.2942 | 58.4722 | 62.0283 | 2.045
| 0.0638 | air | 0 | 0 | 0.002 | 0.0054206 | 0.0047352 | 0.0029333 | 2.3676 | 119493.1542 | 18136.6542 | 123.7775 | 2.3676 | 13.7887 | 0.12474 | -5.576 | 6.9902 | 56.0407 | 62.034 | 2.0512
| 0.0639 | air | 0 | 0 | 0.002 | 0.0054334 | 0.004724 | 0.0029222 | 2.362 | 119099.7732 | 17743.2732 | 122.572 | 2.362 | 13.4896 | 0.12472 | -5.5771 | 6.6902 | 53.6404 | 62.0395 | 2.0574
| 0.064 | air | 0 | 0 | 0.002 | 0.0054461 | 0.004713 | 0.0029111 | 2.3565 | 118711.5038 | 17355.0038 | 121.365 | 2.3565 | 13.1944 | 0.12471 | -5.578 | 6.3942 | 51.2712 | 62.0447 | 2.0636
| 0.0641 | air | 0 | 0 | 0.002 | 0.0054587 | 0.0047021 | 0.0029003 | 2.3511 | 118328.3096 | 16971.8096 | 120.1563 | 2.3511 | 12.9031 | 0.1247 | -5.579 | 6.102 | 48.9327 | 62.0497 | 2.0698
| 0.0642 | air | 0 | 0 | 0.002 | 0.0054712 | 0.0046914 | 0.0028895 | 2.3457 | 117950.1545 | 16593.6545 | 118.946 | 2.3457 | 12.6156 | 0.12469 | -5.5799 | 5.8137 | 46.6249 | 62.0545 | 2.076
| 0.0643 | air | 0 | 0 | 0.002 | 0.0054835 | 0.0046808 | 0.0028789 | 2.3404 | 117577.003 | 16220.503 | 117.7342 | 2.3404 | 12.3319 | 0.12468 | -5.5807 | 5.5293 | 44.3474 | 62.0591 | 2.0822
| 0.0644 | air | 0 | 0 | 0.002 | 0.0054958 | 0.0046703 | 0.0028685 | 2.3352 | 117208.8199 | 15852.3199 | 116.5208 | 2.3352 | 12.052 | 0.12467 | -5.5816 | 5.2486 | 42.1002 | 62.0634 | 2.0884
| 0.0645 | air | 0 | 0 | 0.002 | 0.005508 | 0.00466 | 0.0028581 | 2.33 | 116845.571 | 15489.071 | 115.3058 | 2.33 | 11.7758 | 0.12466 | -5.5823 | 4.9718 | 39.8829 | 62.0675 | 2.0946
| 0.0646 | air | 0 | 0 | 0.002 | 0.0055201 | 0.0046498 | 0.0028479 | 2.3249 | 116487.2221 | 15130.7221 | 114.0892 | 2.3249 | 11.5034 | 0.12465 | -5.5831 | 4.6987 | 37.6954 | 62.0714 | 2.1008
| 0.0647 | air | 0 | 0 | 0.002 | 0.0055321 | 0.0046397 | 0.0028378 | 2.3198 | 116133.7398 | 14777.2398 | 112.8711 | 2.3198 | 11.2346 | 0.12464 | -5.5838 | 4.4294 | 35.5375 | 62.075 | 2.107
| 0.0648 | air | 0 | 0 | 0.002 | 0.005544 | 0.0046297 | 0.0028279 | 2.3149 | 115785.0911 | 14428.5911 | 111.6515 | 2.3149 | 10.9696 | 0.12463 | -5.5844 | 4.1638 | 33.409 | 62.0785 | 2.1132
| 0.0649 | air | 0 | 0 | 0.002 | 0.0055558 | 0.0046199 | 0.002818 | 2.3099 | 115441.2436 | 14084.7436 | 110.4303 | 2.3099 | 10.7081 | 0.12462 | -5.5851 | 3.9018 | 31.3097 | 62.0817 | 2.1194
| 0.065 | air | 0 | 0 | 0.002 | 0.0055675 | 0.0046102 | 0.0028083 | 2.3051 | 115102.1652 | 13745.6652 | 109.2076 | 2.3051 | 10.4504 | 0.12461 | -5.5856 | 3.6435 | 29.2395 | 62.0847 | 2.1257
| 0.0651 | air | 0 | 0 | 0.002 | 0.0055791 | 0.0046006 | 0.0027988 | 2.3003 | 114767.8245 | 13411.3245 | 107.9834 | 2.3003 | 10.1962 | 0.1246 | -5.5862 | 3.3889 | 27.1981 | 62.0876 | 2.1319
| 0.0652 | air | 0 | 0 | 0.002 | 0.0055906 | 0.0045912 | 0.0027893 | 2.2956 | 114438.1904 | 13081.6904 | 106.7577 | 2.2956 | 9.9456 | 0.12459 | -5.5867 | 3.1379 | 25.1854 | 62.0902 | 2.1381
| 0.0653 | air | 0 | 0 | 0.002 | 0.0056019 | 0.0045819 | 0.00278 | 2.2909 | 114113.2325 | 12756.7325 | 105.5305 | 2.2909 | 9.6985 | 0.12458 | -5.5872 | 2.8904 | 23.2011 | 62.0926 | 2.1443
| 0.0654 | air | 0 | 0 | 0.002 | 0.0056132 | 0.0045727 | 0.0027708 | 2.2863 | 113792.9205 | 12436.4205 | 104.3019 | 2.2863 | 9.455 | 0.12457 | -5.5876 | 2.6466 | 21.2452 | 62.0948 | 2.1505
| 0.0655 | air | 0 | 0 | 0.002 | 0.0056243 | 0.0045636 | 0.0027618 | 2.2818 | 113477.2251 | 12120.7251 | 103.0717 | 2.2818 | 9.215 | 0.12456 | -5.588 | 2.4062 | 19.3174 | 62.0969 | 2.1567
| 0.0656 | air | 0 | 0 | 0.002 | 0.0056354 | 0.0045547 | 0.0027528 | 2.2773 | 113166.117 | 11809.617 | 101.8401 | 2.2773 | 8.9784 | 0.12455 | -5.5884 | 2.1694 | 17.4176 | 62.0987 | 2.1629
| 0.0657 | air | 0 | 0 | 0.002 | 0.0056463 | 0.0045459 | 0.002744 | 2.2729 | 112859.5676 | 11503.0676 | 100.6071 | 2.2729 | 8.7454 | 0.12455 | -5.5887 | 1.9361 | 15.5456 | 62.1003 | 2.1691
| 0.0658 | air | 0 | 0 | 0.002 | 0.0056571 | 0.0045372 | 0.0027353 | 2.2686 | 112557.5486 | 11201.0486 | 99.3726 | 2.2686 | 8.5158 | 0.12454 | -5.589 | 1.7063 | 13.7013 | 62.1018 | 2.1753
| 0.0659 | air | 0 | 0 | 0.002 | 0.0056678 | 0.0045286 | 0.0027267 | 2.2643 | 112260.0325 | 10903.5325 | 98.1367 | 2.2643 | 8.2896 | 0.12453 | -5.5893 | 1.4799 | 11.8844 | 62.1031 | 2.1815
| 0.066 | air | 0 | 0 | 0.002 | 0.0056784 | 0.0045202 | 0.0027183 | 2.2601 | 111966.9918 | 10610.4918 | 96.8994 | 2.2601 | 8.0668 | 0.12452 | -5.5895 | 1.257 | 10.0948 | 62.1042 | 2.1878
| 0.0661 | air | 0 | 0 | 0.002 | 0.0056889 | 0.0045118 | 0.00271 | 2.2559 | 111678.3997 | 10321.8997 | 95.6607 | 2.2559 | 7.8474 | 0.12451 | -5.5897 | 1.0375 | 8.3325 | 62.1051 | 2.194
| 0.0662 | air | 0 | 0 | 0.002 | 0.0056993 | 0.0045036 | 0.0027018 | 2.2518 | 111394.2299 | 10037.7299 | 94.4206 | 2.2518 | 7.6313 | 0.1245 | -5.5898 | 0.82136 | 6.5971 | 62.1059 | 2.2002
| 0.0663 | air | 0 | 0 | 0.002 | 0.0057095 | 0.0044955 | 0.0026937 | 2.2478 | 111114.4563 | 9757.9563 | 93.1791 | 2.2478 | 7.4186 | 0.1245 | -5.59 | 0.6086 | 4.8885 | 62.1064 | 2.2064
| 0.0664 | air | 0 | 0 | 0.002 | 0.0057196 | 0.0044876 | 0.0026857 | 2.2438 | 110839.0536 | 9482.5536 | 91.9362 | 2.2438 | 7.2093 | 0.12449 | -5.5901 | 0.3992 | 3.2067 | 62.1068 | 2.2126
| 0.0665 | air | 0 | 0 | 0.002 | 0.0057296 | 0.0044797 | 0.0026779 | 2.2399 | 110567.9965 | 9211.4965 | 90.6919 | 2.2399 | 7.0032 | 0.12448 | -5.5902 | 0.19313 | 1.5515 | 62.1071 | 2.2188
| 0.0666 | air | 0 | 0 | 0.002 | 0.0057395 | 0.004472 | 0.0026702 | 2.236 | 110301.2605 | 8944.7605 | 89.4463 | 2.236 | 6.8004 | 0.12447 | -5.5902 | -0.0096314 | -0.077378 | 62.1071 | 2.225
| 0.0667 | air | 0 | 0 | 0.002 | 0.0057493 | 0.0044644 | 0.0026626 | 2.2322 | 110038.8214 | 8682.3214 | 88.1994 | 2.2322 | 6.6009 | 0.12446 | -5.5902 | -0.20909 | -1.6799 | 62.1071 | 2.2312
| 0.0668 | air | 0 | 0 | 0.002 | 0.005759 | 0.0044569 | 0.0026551 | 2.2285 | 109780.6553 | 8424.1553 | 86.9511 | 2.2285 | 6.4046 | 0.12446 | -5.5902 | -0.40528 | -3.2564 | 62.1068 | 2.2374
| 0.0669 | air | 0 | 0 | 0.002 | 0.0057685 | 0.0044496 | 0.0026477 | 2.2248 | 109526.7389 | 8170.2389 | 85.7015 | 2.2248 | 6.2116 | 0.12445 | -5.5902 | -0.59821 | -4.8068 | 62.1064 | 2.2436
| 0.067 | air | 0 | 0 | 0.002 | 0.0057779 | 0.0044423 | 0.0026405 | 2.2212 | 109277.0493 | 7920.5493 | 84.4506 | 2.2212 | 6.0217 | 0.12444 | -5.5901 | -0.78789 | -6.3314 | 62.1058 | 2.2499
| 0.0671 | air | 0 | 0 | 0.002 | 0.0057872 | 0.0044352 | 0.0026333 | 2.2176 | 109031.5639 | 7675.0639 | 83.1984 | 2.2176 | 5.8351 | 0.12444 | -5.59 | -0.97436 | -7.8302 | 62.1051 | 2.2561
| 0.0672 | air | 0 | 0 | 0.002 | 0.0057964 | 0.0044282 | 0.0026263 | 2.2141 | 108790.2607 | 7433.7607 | 81.9449 | 2.2141 | 5.6516 | 0.12443 | -5.5899 | -1.1576 | -9.3035 | 62.1043 | 2.2623
| 0.0673 | air | 0 | 0 | 0.002 | 0.0058054 | 0.0044213 | 0.0026194 | 2.2106 | 108553.1179 | 7196.6179 | 80.6901 | 2.2106 | 5.4713 | 0.12442 | -5.5897 | -1.3377 | -10.7513 | 62.1033 | 2.2685
| 0.0674 | air | 0 | 0 | 0.002 | 0.0058143 | 0.0044145 | 0.0026126 | 2.2072 | 108320.1143 | 6963.6143 | 79.4341 | 2.2072 | 5.2942 | 0.12441 | -5.5895 | -1.5146 | -12.1737 | 62.1021 | 2.2747
| 0.0675 | air | 0 | 0 | 0.002 | 0.0058231 | 0.0044078 | 0.002606 | 2.2039 | 108091.2289 | 6734.7289 | 78.1767 | 2.2039 | 5.1202 | 0.12441 | -5.5893 | -1.6883 | -13.5709 | 62.1008 | 2.2809
| 0.0676 | air | 0 | 0 | 0.002 | 0.0058318 | 0.0044013 | 0.0025994 | 2.2006 | 107866.4414 | 6509.9414 | 76.9182 | 2.2006 | 4.9493 | 0.1244 | -5.5891 | -1.8589 | -14.943 | 62.0994 | 2.2871
| 0.0677 | air | 0 | 0 | 0.002 | 0.0058403 | 0.0043948 | 0.002593 | 2.1974 | 107645.7316 | 6289.2316 | 75.6584 | 2.1974 | 4.7815 | 0.12439 | -5.5888 | -2.0264 | -16.2901 | 62.0979 | 2.2933
| 0.0678 | air | 0 | 0 | 0.002 | 0.0058487 | 0.0043885 | 0.0025867 | 2.1943 | 107429.0799 | 6072.5799 | 74.3973 | 2.1943 | 4.6168 | 0.12439 | -5.5885 | -2.1908 | -17.6124 | 62.0962 | 2.2995
| 0.0679 | air | 0 | 0 | 0.002 | 0.005857 | 0.0043823 | 0.0025805 | 2.1912 | 107216.4671 | 5859.9671 | 73.135 | 2.1912 | 4.4551 | 0.12438 | -5.5882 | -2.3521 | -18.9099 | 62.0943 | 2.3058
| 0.068 | air | 0 | 0 | 0.002 | 0.0058652 | 0.0043762 | 0.0025744 | 2.1881 | 107007.8742 | 5651.3742 | 71.8715 | 2.1881 | 4.2965 | 0.12438 | -5.5879 | -2.5102 | -20.1827 | 62.0924 | 2.312
| 0.0681 | air | 0 | 0 | 0.002 | 0.0058732 | 0.0043703 | 0.0025684 | 2.1851 | 106803.2829 | 5446.7829 | 70.6068 | 2.1851 | 4.141 | 0.12437 | -5.5876 | -2.6654 | -21.431 | 62.0903 | 2.3182
| 0.0682 | air | 0 | 0 | 0.002 | 0.0058811 | 0.0043644 | 0.0025625 | 2.1822 | 106602.6749 | 5246.1749 | 69.3409 | 2.1822 | 3.9885 | 0.12436 | -5.5872 | -2.8175 | -22.6549 | 62.0881 | 2.3244
| 0.0683 | air | 0 | 0 | 0.002 | 0.0058888 | 0.0043586 | 0.0025568 | 2.1793 | 106406.0328 | 5049.5328 | 68.0739 | 2.1793 | 3.839 | 0.12436 | -5.5868 | -2.9665 | -23.8545 | 62.0858 | 2.3306
| 0.0684 | air | 0 | 0 | 0.002 | 0.0058965 | 0.004353 | 0.0025511 | 2.1765 | 106213.3391 | 4856.8391 | 66.8056 | 2.1765 | 3.6925 | 0.12435 | -5.5864 | -3.1125 | -25.0299 | 62.0833 | 2.3368
| 0.0685 | air | 0 | 0 | 0.002 | 0.005904 | 0.0043475 | 0.0025456 | 2.1737 | 106024.577 | 4668.077 | 65.5361 | 2.1737 | 3.549 | 0.12435 | -5.5859 | -3.2556 | -26.1811 | 62.0808 | 2.343
| 0.0686 | air | 0 | 0 | 0.002 | 0.0059113 | 0.0043421 | 0.0025402 | 2.171 | 105839.73 | 4483.23 | 64.2655 | 2.171 | 3.4084 | 0.12434 | -5.5855 | -3.3956 | -27.3083 | 62.0781 | 2.3492
| 0.0687 | air | 0 | 0 | 0.002 | 0.0059186 | 0.0043367 | 0.0025349 | 2.1684 | 105658.782 | 4302.282 | 62.9937 | 2.1684 | 3.2709 | 0.12434 | -5.585 | -3.5326 | -28.4116 | 62.0753 | 2.3554
| 0.0688 | air | 0 | 0 | 0.002 | 0.0059257 | 0.0043316 | 0.0025297 | 2.1658 | 105481.7173 | 4125.2173 | 61.7208 | 2.1658 | 3.1363 | 0.12433 | -5.5845 | -3.6667 | -29.4911 | 62.0724 | 2.3616
| 0.0689 | air | 0 | 0 | 0.002 | 0.0059326 | 0.0043265 | 0.0025246 | 2.1632 | 105308.5204 | 3952.0204 | 60.4467 | 2.1632 | 3.0046 | 0.12433 | -5.584 | -3.7978 | -30.5468 | 62.0694 | 2.3678
| 0.069 | air | 0 | 0 | 0.002 | 0.0059394 | 0.0043215 | 0.0025196 | 2.1608 | 105139.1766 | 3782.6766 | 59.1714 | 2.1608 | 2.8758 | 0.12432 | -5.5834 | -3.9259 | -31.5789 | 62.0663 | 2.374
| 0.0691 | air | 0 | 0 | 0.002 | 0.0059461 | 0.0043166 | 0.0025148 | 2.1583 | 104973.6712 | 3617.1712 | 57.895 | 2.1583 | 2.75 | 0.12432 | -5.5829 | -4.0512 | -32.5874 | 62.0631 | 2.3802
| 0.0692 | air | 0 | 0 | 0.002 | 0.0059527 | 0.0043119 | 0.00251 | 2.1559 | 104811.99 | 3455.49 | 56.6175 | 2.1559 | 2.6271 | 0.12431 | -5.5823 | -4.1735 | -33.5724 | 62.0598 | 2.3865
| 0.0693 | air | 0 | 0 | 0.002 | 0.0059591 | 0.0043073 | 0.0025054 | 2.1536 | 104654.1193 | 3297.6193 | 55.3388 | 2.1536 | 2.5071 | 0.12431 | -5.5817 | -4.2928 | -34.5341 | 62.0564 | 2.3927
| 0.0694 | air | 0 | 0 | 0.002 | 0.0059654 | 0.0043027 | 0.0025009 | 2.1514 | 104500.0457 | 3143.5457 | 54.059 | 2.1514 | 2.3899 | 0.1243 | -5.5811 | -4.4093 | -35.4724 | 62.0529 | 2.3989
| 0.0695 | air | 0 | 0 | 0.002 | 0.0059715 | 0.0042983 | 0.0024964 | 2.1492 | 104349.7562 | 2993.2562 | 52.7781 | 2.1492 | 2.2757 | 0.1243 | -5.5804 | -4.5229 | -36.3875 | 62.0493 | 2.4051
| 0.0696 | air | 0 | 0 | 0.002 | 0.0059775 | 0.004294 | 0.0024921 | 2.147 | 104203.2382 | 2846.7382 | 51.496 | 2.147 | 2.1643 | 0.12429 | -5.5798 | -4.6336 | -37.2794 | 62.0456 | 2.4113
| 0.0697 | air | 0 | 0 | 0.002 | 0.0059834 | 0.0042898 | 0.0024879 | 2.1449 | 104060.4795 | 2703.9795 | 50.2127 | 2.1449 | 2.0557 | 0.12429 | -5.5791 | -4.7414 | -38.1482 | 62.0418 | 2.4175
| 0.0698 | air | 0 | 0 | 0.002 | 0.0059891 | 0.0042857 | 0.0024838 | 2.1428 | 103921.4683 | 2564.9683 | 48.9283 | 2.1428 | 1.9501 | 0.12429 | -5.5785 | -4.8464 | -38.9941 | 62.038 | 2.4237
| 0.0699 | air | 0 | 0 | 0.002 | 0.0059946 | 0.0042817 | 0.0024798 | 2.1409 | 103786.1931 | 2429.6931 | 47.6428 | 2.1409 | 1.8472 | 0.12428 | -5.5778 | -4.9485 | -39.8169 | 62.034 | 2.4299
| 0.07 | air | 0 | 0 | 0.002 | 0.0060001 | 0.0042778 | 0.002476 | 2.1389 | 103654.6429 | 2298.1429 | 46.3561 | 2.1389 | 1.7472 | 0.12428 | -5.5771 | -5.0478 | -40.6169 | 62.03 | 2.4361
| 0.0701 | air | 0 | 0 | 0.002 | 0.0060054 | 0.0042741 | 0.0024722 | 2.137 | 103526.8073 | 2170.3073 | 45.0682 | 2.137 | 1.65 | 0.12427 | -5.5763 | -5.1442 | -41.3941 | 62.0259 | 2.4423
| 0.0702 | air | 0 | 0 | 0.002 | 0.0060105 | 0.0042704 | 0.0024685 | 2.1352 | 103402.6758 | 2046.1758 | 43.7791 | 2.1352 | 1.5556 | 0.12427 | -5.5756 | -5.2378 | -42.1485 | 62.0217 | 2.4485
| 0.0703 | air | 0 | 0 | 0.002 | 0.0060155 | 0.0042668 | 0.002465 | 2.1334 | 103282.2388 | 1925.7388 | 42.4889 | 2.1334 | 1.4641 | 0.12427 | -5.5748 | -5.3286 | -42.8802 | 62.0175 | 2.4547
| 0.0704 | air | 0 | 0 | 0.002 | 0.0060204 | 0.0042634 | 0.0024615 | 2.1317 | 103165.4869 | 1808.9869 | 41.1974 | 2.1317 | 1.3753 | 0.12426 | -5.5741 | -5.4166 | -43.5893 | 62.0132 | 2.4609
| 0.0705 | air | 0 | 0 | 0.002 | 0.0060251 | 0.0042601 | 0.0024582 | 2.13 | 103052.4113 | 1695.9113 | 39.9046 | 2.13 | 1.2893 | 0.12426 | -5.5733 | -5.5017 | -44.2758 | 62.0088 | 2.4671
| 0.0706 | air | 0 | 0 | 0.002 | 0.0060297 | 0.0042568 | 0.002455 | 2.1284 | 102943.0033 | 1586.5033 | 38.6107 | 2.1284 | 1.2062 | 0.12426 | -5.5725 | -5.5841 | -44.9397 | 62.0043 | 2.4733
| 0.0707 | air | 0 | 0 | 0.002 | 0.0060341 | 0.0042537 | 0.0024518 | 2.1269 | 102837.2549 | 1480.7549 | 37.3154 | 2.1269 | 1.1258 | 0.12425 | -5.5717 | -5.6636 | -45.5812 | 61.9998 | 2.4795
| 0.0708 | air | 0 | 0 | 0.002 | 0.0060384 | 0.0042507 | 0.0024488 | 2.1253 | 102735.1587 | 1378.6587 | 36.0187 | 2.1253 | 1.0481 | 0.12425 | -5.5709 | -5.7404 | -46.2002 | 61.9952 | 2.4857
| 0.0709 | air | 0 | 0 | 0.002 | 0.0060425 | 0.0042478 | 0.0024459 | 2.1239 | 102636.7074 | 1280.2074 | 34.7207 | 2.1239 | 0.9733 | 0.12425 | -5.5701 | -5.8144 | -46.7969 | 61.9905 | 2.4919
| 0.071 | air | 0 | 0 | 0.002 | 0.0060465 | 0.004245 | 0.0024431 | 2.1225 | 102541.8944 | 1185.3944 | 33.4213 | 2.1225 | 0.90121 | 0.12424 | -5.5692 | -5.8856 | -47.3711 | 61.9858 | 2.4981
| 0.0711 | air | 0 | 0 | 0.002 | 0.0060504 | 0.0042423 | 0.0024404 | 2.1211 | 102450.7137 | 1094.2137 | 32.1204 | 2.1211 | 0.83189 | 0.12424 | -5.5684 | -5.9541 | -47.9231 | 61.9811 | 2.5043
| 0.0712 | air | 0 | 0 | 0.002 | 0.0060541 | 0.0042397 | 0.0024378 | 2.1198 | 102363.1596 | 1006.6596 | 30.818 | 2.1198 | 0.76533 | 0.12424 | -5.5675 | -6.0198 | -48.4528 | 61.9763 | 2.5105
| 0.0713 | air | 0 | 0 | 0.002 | 0.0060576 | 0.0042372 | 0.0024353 | 2.1186 | 102279.2271 | 922.7271 | 29.5139 | 2.1186 | 0.70152 | 0.12424 | -5.5667 | -6.0827 | -48.9602 | 61.9714 | 2.5167
| 0.0714 | air | 0 | 0 | 0.002 | 0.006061 | 0.0042348 | 0.002433 | 2.1174 | 102198.9117 | 842.4117 | 28.2081 | 2.1174 | 0.64046 | 0.12423 | -5.5658 | -6.1428 | -49.4454 | 61.9665 | 2.5229
| 0.0715 | air | 0 | 0 | 0.002 | 0.0060643 | 0.0042326 | 0.0024307 | 2.1163 | 102122.2096 | 765.7096 | 26.9005 | 2.1163 | 0.58214 | 0.12423 | -5.5649 | -6.2003 | -49.9084 | 61.9615 | 2.5291
| 0.0716 | air | 0 | 0 | 0.002 | 0.0060674 | 0.0042304 | 0.0024285 | 2.1152 | 102049.1177 | 692.6177 | 25.5909 | 2.1152 | 0.52657 | 0.12423 | -5.564 | -6.2549 | -50.3492 | 61.9565 | 2.5353
| 0.0717 | air | 0 | 0 | 0.002 | 0.0060703 | 0.0042283 | 0.0024265 | 2.1142 | 101979.6334 | 623.1334 | 24.2793 | 2.1142 | 0.47375 | 0.12423 | -5.5631 | -6.3068 | -50.7679 | 61.9514 | 2.5415
| 0.0718 | air | 0 | 0 | 0.002 | 0.0060731 | 0.0042264 | 0.0024245 | 2.1132 | 101913.7552 | 557.2552 | 22.9653 | 2.1132 | 0.42366 | 0.12423 | -5.5622 | -6.356 | -51.1644 | 61.9463 | 2.5477
| 0.0719 | air | 0 | 0 | 0.002 | 0.0060758 | 0.0042245 | 0.0024227 | 2.1123 | 101851.4821 | 494.9821 | 21.6488 | 2.1123 | 0.37632 | 0.12422 | -5.5613 | -6.4024 | -51.5388 | 61.9412 | 2.5539
| 0.072 | air | 0 | 0 | 0.002 | 0.0060783 | 0.0042228 | 0.0024209 | 2.1114 | 101792.8143 | 436.3143 | 20.3296 | 2.1114 | 0.33171 | 0.12422 | -5.5604 | -6.446 | -51.891 | 61.936 | 2.5601
| 0.0721 | air | 0 | 0 | 0.002 | 0.0060806 | 0.0042212 | 0.0024193 | 2.1106 | 101737.753 | 381.253 | 19.0073 | 2.1106 | 0.28985 | 0.12422 | -5.5594 | -6.487 | -52.2211 | 61.9308 | 2.5663
| 0.0722 | air | 0 | 0 | 0.002 | 0.0060828 | 0.0042196 | 0.0024178 | 2.1098 | 101686.3008 | 329.8008 | 17.6814 | 2.1098 | 0.25074 | 0.12422 | -5.5585 | -6.5251 | -52.529 | 61.9256 | 2.5724
| 0.0723 | air | 0 | 0 | 0.002 | 0.0060849 | 0.0042182 | 0.0024164 | 2.1091 | 101638.4616 | 281.9616 | 16.3516 | 2.1091 | 0.21437 | 0.12422 | -5.5576 | -6.5605 | -52.8147 | 61.9203 | 2.5786
| 0.0724 | air | 0 | 0 | 0.002 | 0.0060867 | 0.0042169 | 0.0024151 | 2.1085 | 101594.241 | 237.741 | 15.017 | 2.1085 | 0.18075 | 0.12422 | -5.5566 | -6.5932 | -53.0782 | 61.915 | 2.5848
| 0.0725 | air | 0 | 0 | 0.002 | 0.0060885 | 0.0042157 | 0.0024139 | 2.1079 | 101553.647 | 197.147 | 13.677 | 2.1079 | 0.14988 | 0.12422 | -5.5557 | -6.6231 | -53.3194 | 61.9097 | 2.591
| 0.0726 | air | 0 | 0 | 0.002 | 0.0060901 | 0.0042146 | 0.0024128 | 2.1073 | 101516.6901 | 160.1901 | 12.3302 | 2.1073 | 0.12179 | 0.12421 | -5.5547 | -6.6502 | -53.5383 | 61.9044 | 2.5972
| 0.0727 | air | 0 | 0 | 0.002 | 0.0060915 | 0.0042136 | 0.0024118 | 2.1068 | 101483.3844 | 126.8844 | 10.975 | 2.1068 | 0.096466 | 0.12421 | -5.5538 | -6.6746 | -53.7348 | 61.899 | 2.6034
| 0.0728 | air | 0 | 0 | 0.002 | 0.0060928 | 0.0042128 | 0.0024109 | 2.1064 | 101453.7486 | 97.2486 | 9.6092 | 2.1064 | 0.073935 | 0.12421 | -5.5528 | -6.6962 | -53.9087 | 61.8936 | 2.6096
| 0.0729 | air | 0 | 0 | 0.002 | 0.0060939 | 0.004212 | 0.0024101 | 2.106 | 101427.8084 | 71.3084 | 8.2292 | 2.106 | 0.054213 | 0.12421 | -5.5518 | -6.7149 | -54.06 | 61.8882 | 2.6158
| 0.073 | air | 0 | 0 | 0.002 | 0.0060948 | 0.0042113 | 0.0024095 | 2.1057 | 101405.5992 | 49.0992 | 6.829 | 2.1057 | 0.037328 | 0.12421 | -5.5509 | -6.7308 | -54.1884 | 61.8828 | 2.622
| 0.0731 | air | 0 | 0 | 0.002 | 0.0060956 | 0.0042108 | 0.0024089 | 2.1054 | 101387.1727 | 30.6727 | 5.3979 | 2.1054 | 0.023319 | 0.12421 | -5.5499 | -6.7438 | -54.2935 | 61.8774 | 2.6282
| 0.0732 | air | 0 | 0 | 0.002 | 0.0060963 | 0.0042103 | 0.0024085 | 2.1052 | 101372.6103 | 16.1103 | 3.9122 | 2.1052 | 0.012248 | 0.12421 | -5.5489 | -6.7539 | -54.375 | 61.8719 | 2.6343
| 0.0733 | air | 0 | 0 | 0.002 | 0.0060967 | 0.00421 | 0.0024082 | 2.105 | 101362.0575 | 5.5575 | 2.2979 | 2.105 | 0.0042251 | 0.12421 | -5.548 | -6.761 | -54.4319 | 61.8665 | 2.6405
| 0.0734 | air | 0 | 0 | 0.002 | 0.006097 | 0.0042099 | 0.002408 | 2.1049 | 101355.8598 | -0.64024 | 0 | 2.1049 | 0 | 0.12421 | -5.547 | -6.7642 | -54.4581 | 61.8611 | 2.6467
| 0.0834 | coasting | 0 | 0 | 0.002 | 0.006097 | 0.0042099 | 0.002408 | 2.1049 | 101355.8598 | -0.64024 | 0 | 2.1049 | 0 | 0.12421 | -5.546 | -6.7633 | -54.4502 | 61.3165 | 3.2626
| 0.0934 | coasting | 0 | 0 | 0.002 | 0.006097 | 0.0042099 | 0.002408 | 2.1049 | 101355.8598 | -0.64024 | 0 | 2.1049 | 0 | 0.12421 | -5.4488 | -6.666 | -53.6676 | 60.7759 | 3.8731
| 0.1034 | coasting | 0 | 0 | 0.002 | 0.006097 | 0.0042099 | 0.002408 | 2.1049 | 101355.8598 | -0.64024 | 0 | 2.1049 | 0 | 0.12421 | -5.3531 | -6.5704 | -52.8975 | 60.2431 | 4.4782
| 0.1134 | coasting | 0 | 0 | 0.002 | 0.006097 | 0.0042099 | 0.002408 | 2.1049 | 101355.8598 | -0.64024 | 0 | 2.1049 | 0 | 0.12421 | -5.2597 | -6.4769 | -52.1451 | 59.7179 | 5.078
| 0.1234 | coasting | 0 | 0 | 0.002 | 0.006097 | 0.0042099 | 0.002408 | 2.1049 | 101355.8598 | -0.64024 | 0 | 2.1049 | 0 | 0.12421 | -5.1684 | -6.3856 | -51.41 | 59.2001 | 5.6726
| 0.1334 | coasting | 0 | 0 | 0.002 | 0.006097 | 0.0042099 | 0.002408 | 2.1049 | 101355.8598 | -0.64024 | 0 | 2.1049 | 0 | 0.12421 | -5.0791 | -6.2964 | -50.6916 | 58.6896 | 6.262
| 0.1434 | coasting | 0 | 0 | 0.002 | 0.006097 | 0.0042099 | 0.002408 | 2.1049 | 101355.8598 | -0.64024 | 0 | 2.1049 | 0 | 0.12421 | -4.9919 | -6.2092 | -49.9894 | 58.1862 | 6.8464
| 0.1534 | coasting | 0 | 0 | 0.002 | 0.006097 | 0.0042099 | 0.002408 | 2.1049 | 101355.8598 | -0.64024 | 0 | 2.1049 | 0 | 0.12421 | -4.9066 | -6.1239 | -49.3029 | 57.6897 | 7.4258
| 0.1634 | coasting | 0 | 0 | 0.002 | 0.006097 | 0.0042099 | 0.002408 | 2.1049 | 101355.8598 | -0.64024 | 0 | 2.1049 | 0 | 0.12421 | -4.8233 | -6.0405 | -48.6317 | 57.2001 | 8.0002
| 0.1734 | coasting | 0 | 0 | 0.002 | 0.006097 | 0.0042099 | 0.002408 | 2.1049 | 101355.8598 | -0.64024 | 0 | 2.1049 | 0 | 0.12421 | -4.7417 | -5.959 | -47.9753 | 56.717 | 8.5698
| 0.1834 | coasting | 0 | 0 | 0.002 | 0.006097 | 0.0042099 | 0.002408 | 2.1049 | 101355.8598 | -0.64024 | 0 | 2.1049 | 0 | 0.12421 | -4.662 | -5.8793 | -47.3332 | 56.2405 | 9.1346
| 0.1934 | coasting | 0 | 0 | 0.002 | 0.006097 | 0.0042099 | 0.002408 | 2.1049 | 101355.8598 | -0.64024 | 0 | 2.1049 | 0 | 0.12421 | -4.584 | -5.8012 | -46.7052 | 55.7703 | 9.6946
| 0.2034 | coasting | 0 | 0 | 0.002 | 0.006097 | 0.0042099 | 0.002408 | 2.1049 | 101355.8598 | -0.64024 | 0 | 2.1049 | 0 | 0.12421 | -4.5077 | -5.7249 | -46.0907 | 55.3063 | 10.25
| 0.2134 | coasting | 0 | 0 | 0.002 | 0.006097 | 0.0042099 | 0.002408 | 2.1049 | 101355.8598 | -0.64024 | 0 | 2.1049 | 0 | 0.12421 | -4.433 | -5.6502 | -45.4893 | 54.8484 | 10.8008
| 0.2234 | coasting | 0 | 0 | 0.002 | 0.006097 | 0.0042099 | 0.002408 | 2.1049 | 101355.8598 | -0.64024 | 0 | 2.1049 | 0 | 0.12421 | -4.3599 | -5.5771 | -44.9008 | 54.3965 | 11.347
| 0.2334 | coasting | 0 | 0 | 0.002 | 0.006097 | 0.0042099 | 0.002408 | 2.1049 | 101355.8598 | -0.64024 | 0 | 2.1049 | 0 | 0.12421 | -4.2883 | -5.5056 | -44.3247 | 53.9503 | 11.8888
| 0.2434 | coasting | 0 | 0 | 0.002 | 0.006097 | 0.0042099 | 0.002408 | 2.1049 | 101355.8598 | -0.64024 | 0 | 2.1049 | 0 | 0.12421 | -4.2183 | -5.4355 | -43.7608 | 53.5099 | 12.4261
| 0.2534 | coasting | 0 | 0 | 0.002 | 0.006097 | 0.0042099 | 0.002408 | 2.1049 | 101355.8598 | -0.64024 | 0 | 2.1049 | 0 | 0.12421 | -4.1497 | -5.3669 | -43.2085 | 53.0751 | 12.959
| 0.2634 | coasting | 0 | 0 | 0.002 | 0.006097 | 0.0042099 | 0.002408 | 2.1049 | 101355.8598 | -0.64024 | 0 | 2.1049 | 0 | 0.12421 | -4.0825 | -5.2998 | -42.6678 | 52.6457 | 13.4876
| 0.2734 | coasting | 0 | 0 | 0.002 | 0.006097 | 0.0042099 | 0.002408 | 2.1049 | 101355.8598 | -0.64024 | 0 | 2.1049 | 0 | 0.12421 | -4.0167 | -5.234 | -42.1381 | 52.2217 | 14.0119
| 0.2834 | coasting | 0 | 0 | 0.002 | 0.006097 | 0.0042099 | 0.002408 | 2.1049 | 101355.8598 | -0.64024 | 0 | 2.1049 | 0 | 0.12421 | -3.9523 | -5.1695 | -41.6193 | 51.8029 | 14.532
| 0.2934 | coasting | 0 | 0 | 0.002 | 0.006097 | 0.0042099 | 0.002408 | 2.1049 | 101355.8598 | -0.64024 | 0 | 2.1049 | 0 | 0.12421 | -3.8891 | -5.1064 | -41.111 | 51.3892 | 15.048
| 0.3034 | coasting | 0 | 0 | 0.002 | 0.006097 | 0.0042099 | 0.002408 | 2.1049 | 101355.8598 | -0.64024 | 0 | 2.1049 | 0 | 0.12421 | -3.8273 | -5.0445 | -40.6129 | 50.9806 | 15.5599
| 0.3134 | coasting | 0 | 0 | 0.002 | 0.006097 | 0.0042099 | 0.002408 | 2.1049 | 101355.8598 | -0.64024 | 0 | 2.1049 | 0 | 0.12421 | -3.7666 | -4.9839 | -40.1249 | 50.5769 | 16.0676
| 0.3234 | coasting | 0 | 0 | 0.002 | 0.006097 | 0.0042099 | 0.002408 | 2.1049 | 101355.8598 | -0.64024 | 0 | 2.1049 | 0 | 0.12421 | -3.7072 | -4.9245 | -39.6465 | 50.178 | 16.5714
| 0.3334 | coasting | 0 | 0 | 0.002 | 0.006097 | 0.0042099 | 0.002408 | 2.1049 | 101355.8598 | -0.64024 | 0 | 2.1049 | 0 | 0.12421 | -3.649 | -4.8662 | -39.1776 | 49.7839 | 17.0712
| 0.3434 | coasting | 0 | 0 | 0.002 | 0.006097 | 0.0042099 | 0.002408 | 2.1049 | 101355.8598 | -0.64024 | 0 | 2.1049 | 0 | 0.12421 | -3.5919 | -4.8091 | -38.7179 | 49.3944 | 17.5671
| 0.3534 | coasting | 0 | 0 | 0.002 | 0.006097 | 0.0042099 | 0.002408 | 2.1049 | 101355.8598 | -0.64024 | 0 | 2.1049 | 0 | 0.12421 | -3.5359 | -4.7532 | -38.2672 | 49.0095 | 18.0591
| 0.3634 | coasting | 0 | 0 | 0.002 | 0.006097 | 0.0042099 | 0.002408 | 2.1049 | 101355.8598 | -0.64024 | 0 | 2.1049 | 0 | 0.12421 | -3.481 | -4.6983 | -37.8253 | 48.6291 | 18.5473
| 0.3734 | coasting | 0 | 0 | 0.002 | 0.006097 | 0.0042099 | 0.002408 | 2.1049 | 101355.8598 | -0.64024 | 0 | 2.1049 | 0 | 0.12421 | -3.4272 | -4.6444 | -37.3918 | 48.253 | 19.0317
| 0.3834 | coasting | 0 | 0 | 0.002 | 0.006097 | 0.0042099 | 0.002408 | 2.1049 | 101355.8598 | -0.64024 | 0 | 2.1049 | 0 | 0.12421 | -3.3744 | -4.5916 | -36.9667 | 47.8812 | 19.5124
| 0.3934 | coasting | 0 | 0 | 0.002 | 0.006097 | 0.0042099 | 0.002408 | 2.1049 | 101355.8598 | -0.64024 | 0 | 2.1049 | 0 | 0.12421 | -3.3226 | -4.5398 | -36.5497 | 47.5136 | 19.9894
| 0.4034 | coasting | 0 | 0 | 0.002 | 0.006097 | 0.0042099 | 0.002408 | 2.1049 | 101355.8598 | -0.64024 | 0 | 2.1049 | 0 | 0.12421 | -3.2718 | -4.489 | -36.1406 | 47.1501 | 20.4627
| 0.4134 | coasting | 0 | 0 | 0.002 | 0.006097 | 0.0042099 | 0.002408 | 2.1049 | 101355.8598 | -0.64024 | 0 | 2.1049 | 0 | 0.12421 | -3.2219 | -4.4392 | -35.7391 | 46.7908 | 20.9324
| 0.4234 | coasting | 0 | 0 | 0.002 | 0.006097 | 0.0042099 | 0.002408 | 2.1049 | 101355.8598 | -0.64024 | 0 | 2.1049 | 0 | 0.12421 | -3.173 | -4.3902 | -35.3452 | 46.4353 | 21.3985
| 0.4334 | coasting | 0 | 0 | 0.002 | 0.006097 | 0.0042099 | 0.002408 | 2.1049 | 101355.8598 | -0.64024 | 0 | 2.1049 | 0 | 0.12421 | -3.1249 | -4.3422 | -34.9586 | 46.0838 | 21.8611
| 0.4434 | coasting | 0 | 0 | 0.002 | 0.006097 | 0.0042099 | 0.002408 | 2.1049 | 101355.8598 | -0.64024 | 0 | 2.1049 | 0 | 0.12421 | -3.0778 | -4.2951 | -34.5791 | 45.7361 | 22.3202
| 0.4534 | coasting | 0 | 0 | 0.002 | 0.006097 | 0.0042099 | 0.002408 | 2.1049 | 101355.8598 | -0.64024 | 0 | 2.1049 | 0 | 0.12421 | -3.0315 | -4.2488 | -34.2066 | 45.3922 | 22.7759
| 0.4634 | coasting | 0 | 0 | 0.002 | 0.006097 | 0.0042099 | 0.002408 | 2.1049 | 101355.8598 | -0.64024 | 0 | 2.1049 | 0 | 0.12421 | -2.9861 | -4.2034 | -33.8409 | 45.052 | 23.2281
| 0.4734 | coasting | 0 | 0 | 0.002 | 0.006097 | 0.0042099 | 0.002408 | 2.1049 | 101355.8598 | -0.64024 | 0 | 2.1049 | 0 | 0.12421 | -2.9415 | -4.1588 | -33.4819 | 44.7153 | 23.6769
| 0.4834 | coasting | 0 | 0 | 0.002 | 0.006097 | 0.0042099 | 0.002408 | 2.1049 | 101355.8598 | -0.64024 | 0 | 2.1049 | 0 | 0.12421 | -2.8977 | -4.115 | -33.1293 | 44.3823 | 24.1224
| 0.4934 | coasting | 0 | 0 | 0.002 | 0.006097 | 0.0042099 | 0.002408 | 2.1049 | 101355.8598 | -0.64024 | 0 | 2.1049 | 0 | 0.12421 | -2.8547 | -4.072 | -32.7831 | 44.0527 | 24.5646
| 0.5034 | coasting | 0 | 0 | 0.002 | 0.006097 | 0.0042099 | 0.002408 | 2.1049 | 101355.8598 | -0.64024 | 0 | 2.1049 | 0 | 0.12421 | -2.8125 | -4.0297 | -32.443 | 43.7266 | 25.0035
| 0.5134 | coasting | 0 | 0 | 0.002 | 0.006097 | 0.0042099 | 0.002408 | 2.1049 | 101355.8598 | -0.64024 | 0 | 2.1049 | 0 | 0.12421 | -2.771 | -3.9883 | -32.109 | 43.4038 | 25.4391
| 0.5234 | coasting | 0 | 0 | 0.002 | 0.006097 | 0.0042099 | 0.002408 | 2.1049 | 101355.8598 | -0.64024 | 0 | 2.1049 | 0 | 0.12421 | -2.7302 | -3.9475 | -31.7809 | 43.0844 | 25.8716
| 0.5334 | coasting | 0 | 0 | 0.002 | 0.006097 | 0.0042099 | 0.002408 | 2.1049 | 101355.8598 | -0.64024 | 0 | 2.1049 | 0 | 0.12421 | -2.6902 | -3.9075 | -31.4585 | 42.7682 | 26.3008
| 0.5434 | coasting | 0 | 0 | 0.002 | 0.006097 | 0.0042099 | 0.002408 | 2.1049 | 101355.8598 | -0.64024 | 0 | 2.1049 | 0 | 0.12421 | -2.6509 | -3.8681 | -31.1418 | 42.4552 | 26.727
| 0.5534 | coasting | 0 | 0 | 0.002 | 0.006097 | 0.0042099 | 0.002408 | 2.1049 | 101355.8598 | -0.64024 | 0 | 2.1049 | 0 | 0.12421 | -2.6122 | -3.8295 | -30.8305 | 42.1453 | 27.15
| 0.5634 | coasting | 0 | 0 | 0.002 | 0.006097 | 0.0042099 | 0.002408 | 2.1049 | 101355.8598 | -0.64024 | 0 | 2.1049 | 0 | 0.12421 | -2.5742 | -3.7915 | -30.5247 | 41.8385 | 27.5699
| 0.5734 | coasting | 0 | 0 | 0.002 | 0.006097 | 0.0042099 | 0.002408 | 2.1049 | 101355.8598 | -0.64024 | 0 | 2.1049 | 0 | 0.12421 | -2.5369 | -3.7541 | -30.2241 | 41.5348 | 27.9868
| 0.5834 | coasting | 0 | 0 | 0.002 | 0.006097 | 0.0042099 | 0.002408 | 2.1049 | 101355.8598 | -0.64024 | 0 | 2.1049 | 0 | 0.12421 | -2.5002 | -3.7174 | -29.9286 | 41.234 | 28.4006
| 0.5934 | coasting | 0 | 0 | 0.002 | 0.006097 | 0.0042099 | 0.002408 | 2.1049 | 101355.8598 | -0.64024 | 0 | 2.1049 | 0 | 0.12421 | -2.4641 | -3.6813 | -29.6381 | 40.9362 | 28.8115
| 0.6034 | coasting | 0 | 0 | 0.002 | 0.006097 | 0.0042099 | 0.002408 | 2.1049 | 101355.8598 | -0.64024 | 0 | 2.1049 | 0 | 0.12421 | -2.4286 | -3.6459 | -29.3526 | 40.6413 | 29.2193
| 0.6134 | coasting | 0 | 0 | 0.002 | 0.006097 | 0.0042099 | 0.002408 | 2.1049 | 101355.8598 | -0.64024 | 0 | 2.1049 | 0 | 0.12421 | -2.3938 | -3.611 | -29.0718 | 40.3491 | 29.6243
| 0.6234 | coasting | 0 | 0 | 0.002 | 0.006097 | 0.0042099 | 0.002408 | 2.1049 | 101355.8598 | -0.64024 | 0 | 2.1049 | 0 | 0.12421 | -2.3595 | -3.5767 | -28.7958 | 40.0598 | 30.0263
| 0.6334 | coasting | 0 | 0 | 0.002 | 0.006097 | 0.0042099 | 0.002408 | 2.1049 | 101355.8598 | -0.64024 | 0 | 2.1049 | 0 | 0.12421 | -2.3257 | -3.543 | -28.5243 | 39.7732 | 30.4255
| 0.6434 | coasting | 0 | 0 | 0.002 | 0.006097 | 0.0042099 | 0.002408 | 2.1049 | 101355.8598 | -0.64024 | 0 | 2.1049 | 0 | 0.12421 | -2.2926 | -3.5098 | -28.2574 | 39.4893 | 30.8218
| 0.6534 | coasting | 0 | 0 | 0.002 | 0.006097 | 0.0042099 | 0.002408 | 2.1049 | 101355.8598 | -0.64024 | 0 | 2.1049 | 0 | 0.12421 | -2.26 | -3.4772 | -27.9948 | 39.208 | 31.2153
| 0.6634 | coasting | 0 | 0 | 0.002 | 0.006097 | 0.0042099 | 0.002408 | 2.1049 | 101355.8598 | -0.64024 | 0 | 2.1049 | 0 | 0.12421 | -2.2279 | -3.4452 | -27.7365 | 38.9294 | 31.606
| 0.6734 | coasting | 0 | 0 | 0.002 | 0.006097 | 0.0042099 | 0.002408 | 2.1049 | 101355.8598 | -0.64024 | 0 | 2.1049 | 0 | 0.12421 | -2.1963 | -3.4136 | -27.4825 | 38.6533 | 31.9939
| 0.6834 | coasting | 0 | 0 | 0.002 | 0.006097 | 0.0042099 | 0.002408 | 2.1049 | 101355.8598 | -0.64024 | 0 | 2.1049 | 0 | 0.12421 | -2.1653 | -3.3826 | -27.2326 | 38.3797 | 32.3791
| 0.6934 | coasting | 0 | 0 | 0.002 | 0.006097 | 0.0042099 | 0.002408 | 2.1049 | 101355.8598 | -0.64024 | 0 | 2.1049 | 0 | 0.12421 | -2.1348 | -3.352 | -26.9867 | 38.1086 | 32.7615
| 0.7034 | coasting | 0 | 0 | 0.002 | 0.006097 | 0.0042099 | 0.002408 | 2.1049 | 101355.8598 | -0.64024 | 0 | 2.1049 | 0 | 0.12421 | -2.1047 | -3.322 | -26.7447 | 37.8399 | 33.1412
| 0.7134 | coasting | 0 | 0 | 0.002 | 0.006097 | 0.0042099 | 0.002408 | 2.1049 | 101355.8598 | -0.64024 | 0 | 2.1049 | 0 | 0.12421 | -2.0751 | -3.2924 | -26.5067 | 37.5737 | 33.5183
| 0.7234 | coasting | 0 | 0 | 0.002 | 0.006097 | 0.0042099 | 0.002408 | 2.1049 | 101355.8598 | -0.64024 | 0 | 2.1049 | 0 | 0.12421 | -2.046 | -3.2633 | -26.2724 | 37.3098 | 33.8927
| 0.7334 | coasting | 0 | 0 | 0.002 | 0.006097 | 0.0042099 | 0.002408 | 2.1049 | 101355.8598 | -0.64024 | 0 | 2.1049 | 0 | 0.12421 | -2.0174 | -3.2347 | -26.0418 | 37.0482 | 34.2645
| 0.7434 | coasting | 0 | 0 | 0.002 | 0.006097 | 0.0042099 | 0.002408 | 2.1049 | 101355.8598 | -0.64024 | 0 | 2.1049 | 0 | 0.12421 | -1.9892 | -3.2065 | -25.8149 | 36.7889 | 34.6337
| 0.7534 | coasting | 0 | 0 | 0.002 | 0.006097 | 0.0042099 | 0.002408 | 2.1049 | 101355.8598 | -0.64024 | 0 | 2.1049 | 0 | 0.12421 | -1.9615 | -3.1787 | -25.5915 | 36.5319 | 35.0003
| 0.7634 | coasting | 0 | 0 | 0.002 | 0.006097 | 0.0042099 | 0.002408 | 2.1049 | 101355.8598 | -0.64024 | 0 | 2.1049 | 0 | 0.12421 | -1.9341 | -3.1514 | -25.3716 | 36.2771 | 35.3644
| 0.7734 | coasting | 0 | 0 | 0.002 | 0.006097 | 0.0042099 | 0.002408 | 2.1049 | 101355.8598 | -0.64024 | 0 | 2.1049 | 0 | 0.12421 | -1.9073 | -3.1245 | -25.1551 | 36.0245 | 35.7259
| 0.7834 | coasting | 0 | 0 | 0.002 | 0.006097 | 0.0042099 | 0.002408 | 2.1049 | 101355.8598 | -0.64024 | 0 | 2.1049 | 0 | 0.12421 | -1.8808 | -3.098 | -24.942 | 35.774 | 36.0849
| 0.7934 | coasting | 0 | 0 | 0.002 | 0.006097 | 0.0042099 | 0.002408 | 2.1049 | 101355.8598 | -0.64024 | 0 | 2.1049 | 0 | 0.12421 | -1.8547 | -3.072 | -24.7322 | 35.5256 | 36.4414
| 0.8034 | coasting | 0 | 0 | 0.002 | 0.006097 | 0.0042099 | 0.002408 | 2.1049 | 101355.8598 | -0.64024 | 0 | 2.1049 | 0 | 0.12421 | -1.8291 | -3.0463 | -24.5256 | 35.2793 | 36.7954
| 0.8134 | coasting | 0 | 0 | 0.002 | 0.006097 | 0.0042099 | 0.002408 | 2.1049 | 101355.8598 | -0.64024 | 0 | 2.1049 | 0 | 0.12421 | -1.8038 | -3.021 | -24.3221 | 35.0351 | 37.147
| 0.8234 | coasting | 0 | 0 | 0.002 | 0.006097 | 0.0042099 | 0.002408 | 2.1049 | 101355.8598 | -0.64024 | 0 | 2.1049 | 0 | 0.12421 | -1.7789 | -2.9962 | -24.1217 | 34.7928 | 37.4961
| 0.8334 | coasting | 0 | 0 | 0.002 | 0.006097 | 0.0042099 | 0.002408 | 2.1049 | 101355.8598 | -0.64024 | 0 | 2.1049 | 0 | 0.12421 | -1.7544 | -2.9716 | -23.9244 | 34.5526 | 37.8428
| 0.8434 | coasting | 0 | 0 | 0.002 | 0.006097 | 0.0042099 | 0.002408 | 2.1049 | 101355.8598 | -0.64024 | 0 | 2.1049 | 0 | 0.12421 | -1.7302 | -2.9475 | -23.73 | 34.3143 | 38.1872
| 0.8534 | coasting | 0 | 0 | 0.002 | 0.006097 | 0.0042099 | 0.002408 | 2.1049 | 101355.8598 | -0.64024 | 0 | 2.1049 | 0 | 0.12421 | -1.7065 | -2.9237 | -23.5385 | 34.078 | 38.5291
| 0.8634 | coasting | 0 | 0 | 0.002 | 0.006097 | 0.0042099 | 0.002408 | 2.1049 | 101355.8598 | -0.64024 | 0 | 2.1049 | 0 | 0.12421 | -1.683 | -2.9003 | -23.3499 | 33.8436 | 38.8687
| 0.8734 | coasting | 0 | 0 | 0.002 | 0.006097 | 0.0042099 | 0.002408 | 2.1049 | 101355.8598 | -0.64024 | 0 | 2.1049 | 0 | 0.12421 | -1.66 | -2.8772 | -23.1641 | 33.611 | 39.206
| 0.8834 | coasting | 0 | 0 | 0.002 | 0.006097 | 0.0042099 | 0.002408 | 2.1049 | 101355.8598 | -0.64024 | 0 | 2.1049 | 0 | 0.12421 | -1.6372 | -2.8545 | -22.9811 | 33.3803 | 39.541
| 0.8934 | coasting | 0 | 0 | 0.002 | 0.006097 | 0.0042099 | 0.002408 | 2.1049 | 101355.8598 | -0.64024 | 0 | 2.1049 | 0 | 0.12421 | -1.6148 | -2.8321 | -22.8008 | 33.1514 | 39.8736
| 0.9034 | coasting | 0 | 0 | 0.002 | 0.006097 | 0.0042099 | 0.002408 | 2.1049 | 101355.8598 | -0.64024 | 0 | 2.1049 | 0 | 0.12421 | -1.5928 | -2.81 | -22.6231 | 32.9242 | 40.204
| 0.9134 | coasting | 0 | 0 | 0.002 | 0.006097 | 0.0042099 | 0.002408 | 2.1049 | 101355.8598 | -0.64024 | 0 | 2.1049 | 0 | 0.12421 | -1.571 | -2.7883 | -22.448 | 32.6989 | 40.5321
| 0.9234 | coasting | 0 | 0 | 0.002 | 0.006097 | 0.0042099 | 0.002408 | 2.1049 | 101355.8598 | -0.64024 | 0 | 2.1049 | 0 | 0.12421 | -1.5496 | -2.7668 | -22.2754 | 32.4753 | 40.858
| 0.9334 | coasting | 0 | 0 | 0.002 | 0.006097 | 0.0042099 | 0.002408 | 2.1049 | 101355.8598 | -0.64024 | 0 | 2.1049 | 0 | 0.12421 | -1.5284 | -2.7457 | -22.1054 | 32.2534 | 41.1816
| 0.9434 | coasting | 0 | 0 | 0.002 | 0.006097 | 0.0042099 | 0.002408 | 2.1049 | 101355.8598 | -0.64024 | 0 | 2.1049 | 0 | 0.12421 | -1.5076 | -2.7249 | -21.9378 | 32.0331 | 41.503
| 0.9534 | coasting | 0 | 0 | 0.002 | 0.006097 | 0.0042099 | 0.002408 | 2.1049 | 101355.8598 | -0.64024 | 0 | 2.1049 | 0 | 0.12421 | -1.4871 | -2.7044 | -21.7726 | 31.8146 | 41.8223
| 0.9634 | coasting | 0 | 0 | 0.002 | 0.006097 | 0.0042099 | 0.002408 | 2.1049 | 101355.8598 | -0.64024 | 0 | 2.1049 | 0 | 0.12421 | -1.4669 | -2.6841 | -21.6098 | 31.5977 | 42.1393
| 0.9734 | coasting | 0 | 0 | 0.002 | 0.006097 | 0.0042099 | 0.002408 | 2.1049 | 101355.8598 | -0.64024 | 0 | 2.1049 | 0 | 0.12421 | -1.447 | -2.6642 | -21.4493 | 31.3824 | 42.4543
| 0.9834 | coasting | 0 | 0 | 0.002 | 0.006097 | 0.0042099 | 0.002408 | 2.1049 | 101355.8598 | -0.64024 | 0 | 2.1049 | 0 | 0.12421 | -1.4273 | -2.6446 | -21.2911 | 31.1687 | 42.767
| 0.9934 | coasting | 0 | 0 | 0.002 | 0.006097 | 0.0042099 | 0.002408 | 2.1049 | 101355.8598 | -0.64024 | 0 | 2.1049 | 0 | 0.12421 | -1.4079 | -2.6252 | -21.1351 | 30.9566 | 43.0776
| 1.0034 | coasting | 0 | 0 | 0.002 | 0.006097 | 0.0042099 | 0.002408 | 2.1049 | 101355.8598 | -0.64024 | 0 | 2.1049 | 0 | 0.12421 | -1.3888 | -2.6061 | -20.9814 | 30.746 | 43.3861
| 1.0134 | coasting | 0 | 0 | 0.002 | 0.006097 | 0.0042099 | 0.002408 | 2.1049 | 101355.8598 | -0.64024 | 0 | 2.1049 | 0 | 0.12421 | -1.37 | -2.5873 | -20.8297 | 30.5369 | 43.6926
| 1.0234 | coasting | 0 | 0 | 0.002 | 0.006097 | 0.0042099 | 0.002408 | 2.1049 | 101355.8598 | -0.64024 | 0 | 2.1049 | 0 | 0.12421 | -1.3514 | -2.5687 | -20.6803 | 30.3294 | 43.9969
| 1.0334 | coasting | 0 | 0 | 0.002 | 0.006097 | 0.0042099 | 0.002408 | 2.1049 | 101355.8598 | -0.64024 | 0 | 2.1049 | 0 | 0.12421 | -1.3331 | -2.5504 | -20.5329 | 30.1233 | 44.2992
| 1.0434 | coasting | 0 | 0 | 0.002 | 0.006097 | 0.0042099 | 0.002408 | 2.1049 | 101355.8598 | -0.64024 | 0 | 2.1049 | 0 | 0.12421 | -1.3151 | -2.5323 | -20.3875 | 29.9187 | 44.5994
| 1.0534 | coasting | 0 | 0 | 0.002 | 0.006097 | 0.0042099 | 0.002408 | 2.1049 | 101355.8598 | -0.64024 | 0 | 2.1049 | 0 | 0.12421 | -1.2973 | -2.5145 | -20.2442 | 29.7155 | 44.8975
| 1.0634 | coasting | 0 | 0 | 0.002 | 0.006097 | 0.0042099 | 0.002408 | 2.1049 | 101355.8598 | -0.64024 | 0 | 2.1049 | 0 | 0.12421 | -1.2797 | -2.497 | -20.1028 | 29.5138 | 45.1937
| 1.0734 | coasting | 0 | 0 | 0.002 | 0.006097 | 0.0042099 | 0.002408 | 2.1049 | 101355.8598 | -0.64024 | 0 | 2.1049 | 0 | 0.12421 | -1.2624 | -2.4797 | -19.9634 | 29.3135 | 45.4878
| 1.0834 | coasting | 0 | 0 | 0.002 | 0.006097 | 0.0042099 | 0.002408 | 2.1049 | 101355.8598 | -0.64024 | 0 | 2.1049 | 0 | 0.12421 | -1.2453 | -2.4626 | -19.8259 | 29.1145 | 45.78
| 1.0934 | coasting | 0 | 0 | 0.002 | 0.006097 | 0.0042099 | 0.002408 | 2.1049 | 101355.8598 | -0.64024 | 0 | 2.1049 | 0 | 0.12421 | -1.2285 | -2.4457 | -19.6903 | 28.9169 | 46.0701
| 1.1034 | coasting | 0 | 0 | 0.002 | 0.006097 | 0.0042099 | 0.002408 | 2.1049 | 101355.8598 | -0.64024 | 0 | 2.1049 | 0 | 0.12421 | -1.2119 | -2.4291 | -19.5565 | 28.7207 | 46.3583
| 1.1134 | coasting | 0 | 0 | 0.002 | 0.006097 | 0.0042099 | 0.002408 | 2.1049 | 101355.8598 | -0.64024 | 0 | 2.1049 | 0 | 0.12421 | -1.1955 | -2.4127 | -19.4245 | 28.5258 | 46.6445
| 1.1234 | coasting | 0 | 0 | 0.002 | 0.006097 | 0.0042099 | 0.002408 | 2.1049 | 101355.8598 | -0.64024 | 0 | 2.1049 | 0 | 0.12421 | -1.1793 | -2.3965 | -19.2943 | 28.3322 | 46.9288
| 1.1334 | coasting | 0 | 0 | 0.002 | 0.006097 | 0.0042099 | 0.002408 | 2.1049 | 101355.8598 | -0.64024 | 0 | 2.1049 | 0 | 0.12421 | -1.1633 | -2.3806 | -19.1659 | 28.1399 | 47.2112
| 1.1434 | coasting | 0 | 0 | 0.002 | 0.006097 | 0.0042099 | 0.002408 | 2.1049 | 101355.8598 | -0.64024 | 0 | 2.1049 | 0 | 0.12421 | -1.1476 | -2.3649 | -19.0392 | 27.9489 | 47.4916
| 1.1534 | coasting | 0 | 0 | 0.002 | 0.006097 | 0.0042099 | 0.002408 | 2.1049 | 101355.8598 | -0.64024 | 0 | 2.1049 | 0 | 0.12421 | -1.1321 | -2.3493 | -18.9142 | 27.7591 | 47.7702
| 1.1634 | coasting | 0 | 0 | 0.002 | 0.006097 | 0.0042099 | 0.002408 | 2.1049 | 101355.8598 | -0.64024 | 0 | 2.1049 | 0 | 0.12421 | -1.1168 | -2.334 | -18.7908 | 27.5706 | 48.0468
| 1.1734 | coasting | 0 | 0 | 0.002 | 0.006097 | 0.0042099 | 0.002408 | 2.1049 | 101355.8598 | -0.64024 | 0 | 2.1049 | 0 | 0.12421 | -1.1016 | -2.3189 | -18.6691 | 27.3833 | 48.3216
| 1.1834 | coasting | 0 | 0 | 0.002 | 0.006097 | 0.0042099 | 0.002408 | 2.1049 | 101355.8598 | -0.64024 | 0 | 2.1049 | 0 | 0.12421 | -1.0867 | -2.304 | -18.549 | 27.1972 | 48.5945
| 1.1934 | coasting | 0 | 0 | 0.002 | 0.006097 | 0.0042099 | 0.002408 | 2.1049 | 101355.8598 | -0.64024 | 0 | 2.1049 | 0 | 0.12421 | -1.072 | -2.2893 | -18.4305 | 27.0123 | 48.8655
| 1.2034 | coasting | 0 | 0 | 0.002 | 0.006097 | 0.0042099 | 0.002408 | 2.1049 | 101355.8598 | -0.64024 | 0 | 2.1049 | 0 | 0.12421 | -1.0575 | -2.2747 | -18.3136 | 26.8286 | 49.1347
| 1.2134 | coasting | 0 | 0 | 0.002 | 0.006097 | 0.0042099 | 0.002408 | 2.1049 | 101355.8598 | -0.64024 | 0 | 2.1049 | 0 | 0.12421 | -1.0431 | -2.2604 | -18.1982 | 26.646 | 49.4021
| 1.2234 | coasting | 0 | 0 | 0.002 | 0.006097 | 0.0042099 | 0.002408 | 2.1049 | 101355.8598 | -0.64024 | 0 | 2.1049 | 0 | 0.12421 | -1.029 | -2.2462 | -18.0843 | 26.4646 | 49.6677
| 1.2334 | coasting | 0 | 0 | 0.002 | 0.006097 | 0.0042099 | 0.002408 | 2.1049 | 101355.8598 | -0.64024 | 0 | 2.1049 | 0 | 0.12421 | -1.015 | -2.2323 | -17.9718 | 26.2843 | 49.9314
| 1.2434 | coasting | 0 | 0 | 0.002 | 0.006097 | 0.0042099 | 0.002408 | 2.1049 | 101355.8598 | -0.64024 | 0 | 2.1049 | 0 | 0.12421 | -1.0012 | -2.2185 | -17.8609 | 26.1052 | 50.1934
| 1.2534 | coasting | 0 | 0 | 0.002 | 0.006097 | 0.0042099 | 0.002408 | 2.1049 | 101355.8598 | -0.64024 | 0 | 2.1049 | 0 | 0.12421 | -0.98764 | -2.2049 | -17.7514 | 25.9271 | 50.4535
| 1.2634 | coasting | 0 | 0 | 0.002 | 0.006097 | 0.0042099 | 0.002408 | 2.1049 | 101355.8598 | -0.64024 | 0 | 2.1049 | 0 | 0.12421 | -0.97421 | -2.1915 | -17.6433 | 25.7501 | 50.7119
| 1.2734 | coasting | 0 | 0 | 0.002 | 0.006097 | 0.0042099 | 0.002408 | 2.1049 | 101355.8598 | -0.64024 | 0 | 2.1049 | 0 | 0.12421 | -0.96096 | -2.1782 | -17.5366 | 25.5742 | 50.9685
| 1.2834 | coasting | 0 | 0 | 0.002 | 0.006097 | 0.0042099 | 0.002408 | 2.1049 | 101355.8598 | -0.64024 | 0 | 2.1049 | 0 | 0.12421 | -0.94787 | -2.1651 | -17.4312 | 25.3994 | 51.2234
| 1.2934 | coasting | 0 | 0 | 0.002 | 0.006097 | 0.0042099 | 0.002408 | 2.1049 | 101355.8598 | -0.64024 | 0 | 2.1049 | 0 | 0.12421 | -0.93496 | -2.1522 | -17.3272 | 25.2256 | 51.4765
| 1.3034 | coasting | 0 | 0 | 0.002 | 0.006097 | 0.0042099 | 0.002408 | 2.1049 | 101355.8598 | -0.64024 | 0 | 2.1049 | 0 | 0.12421 | -0.92221 | -2.1395 | -17.2246 | 25.0528 | 51.7279
| 1.3134 | coasting | 0 | 0 | 0.002 | 0.006097 | 0.0042099 | 0.002408 | 2.1049 | 101355.8598 | -0.64024 | 0 | 2.1049 | 0 | 0.12421 | -0.90962 | -2.1269 | -17.1232 | 24.8811 | 51.9776
| 1.3234 | coasting | 0 | 0 | 0.002 | 0.006097 | 0.0042099 | 0.002408 | 2.1049 | 101355.8598 | -0.64024 | 0 | 2.1049 | 0 | 0.12421 | -0.89719 | -2.1144 | -17.0232 | 24.7104 | 52.2255
| 1.3334 | coasting | 0 | 0 | 0.002 | 0.006097 | 0.0042099 | 0.002408 | 2.1049 | 101355.8598 | -0.64024 | 0 | 2.1049 | 0 | 0.12421 | -0.88492 | -2.1022 | -16.9244 | 24.5406 | 52.4718
| 1.3434 | coasting | 0 | 0 | 0.002 | 0.006097 | 0.0042099 | 0.002408 | 2.1049 | 101355.8598 | -0.64024 | 0 | 2.1049 | 0 | 0.12421 | -0.8728 | -2.0901 | -16.8269 | 24.3719 | 52.7164
| 1.3534 | coasting | 0 | 0 | 0.002 | 0.006097 | 0.0042099 | 0.002408 | 2.1049 | 101355.8598 | -0.64024 | 0 | 2.1049 | 0 | 0.12421 | -0.86084 | -2.0781 | -16.7305 | 24.2041 | 52.9592
| 1.3634 | coasting | 0 | 0 | 0.002 | 0.006097 | 0.0042099 | 0.002408 | 2.1049 | 101355.8598 | -0.64024 | 0 | 2.1049 | 0 | 0.12421 | -0.84903 | -2.0663 | -16.6354 | 24.0373 | 53.2004
| 1.3734 | coasting | 0 | 0 | 0.002 | 0.006097 | 0.0042099 | 0.002408 | 2.1049 | 101355.8598 | -0.64024 | 0 | 2.1049 | 0 | 0.12421 | -0.83737 | -2.0546 | -16.5415 | 23.8714 | 53.44
| 1.3834 | coasting | 0 | 0 | 0.002 | 0.006097 | 0.0042099 | 0.002408 | 2.1049 | 101355.8598 | -0.64024 | 0 | 2.1049 | 0 | 0.12421 | -0.82585 | -2.0431 | -16.4488 | 23.7064 | 53.6779
| 1.3934 | coasting | 0 | 0 | 0.002 | 0.006097 | 0.0042099 | 0.002408 | 2.1049 | 101355.8598 | -0.64024 | 0 | 2.1049 | 0 | 0.12421 | -0.81447 | -2.0317 | -16.3572 | 23.5424 | 53.9141
| 1.4034 | coasting | 0 | 0 | 0.002 | 0.006097 | 0.0042099 | 0.002408 | 2.1049 | 101355.8598 | -0.64024 | 0 | 2.1049 | 0 | 0.12421 | -0.80324 | -2.0205 | -16.2668 | 23.3793 | 54.1487
| 1.4134 | coasting | 0 | 0 | 0.002 | 0.006097 | 0.0042099 | 0.002408 | 2.1049 | 101355.8598 | -0.64024 | 0 | 2.1049 | 0 | 0.12421 | -0.79215 | -2.0094 | -16.1775 | 23.2171 | 54.3817
| 1.4234 | coasting | 0 | 0 | 0.002 | 0.006097 | 0.0042099 | 0.002408 | 2.1049 | 101355.8598 | -0.64024 | 0 | 2.1049 | 0 | 0.12421 | -0.78119 | -1.9985 | -16.0893 | 23.0557 | 54.6131
| 1.4334 | coasting | 0 | 0 | 0.002 | 0.006097 | 0.0042099 | 0.002408 | 2.1049 | 101355.8598 | -0.64024 | 0 | 2.1049 | 0 | 0.12421 | -0.77038 | -1.9876 | -16.0022 | 22.8953 | 54.8428
| 1.4434 | coasting | 0 | 0 | 0.002 | 0.006097 | 0.0042099 | 0.002408 | 2.1049 | 101355.8598 | -0.64024 | 0 | 2.1049 | 0 | 0.12421 | -0.75969 | -1.9769 | -15.9162 | 22.7357 | 55.071
| 1.4534 | coasting | 0 | 0 | 0.002 | 0.006097 | 0.0042099 | 0.002408 | 2.1049 | 101355.8598 | -0.64024 | 0 | 2.1049 | 0 | 0.12421 | -0.74914 | -1.9664 | -15.8312 | 22.5769 | 55.2976
| 1.4634 | coasting | 0 | 0 | 0.002 | 0.006097 | 0.0042099 | 0.002408 | 2.1049 | 101355.8598 | -0.64024 | 0 | 2.1049 | 0 | 0.12421 | -0.73871 | -1.956 | -15.7473 | 22.419 | 55.5225
| 1.4734 | coasting | 0 | 0 | 0.002 | 0.006097 | 0.0042099 | 0.002408 | 2.1049 | 101355.8598 | -0.64024 | 0 | 2.1049 | 0 | 0.12421 | -0.72842 | -1.9457 | -15.6644 | 22.262 | 55.7459
| 1.4834 | coasting | 0 | 0 | 0.002 | 0.006097 | 0.0042099 | 0.002408 | 2.1049 | 101355.8598 | -0.64024 | 0 | 2.1049 | 0 | 0.12421 | -0.71825 | -1.9355 | -15.5825 | 22.1057 | 55.9678
| 1.4934 | coasting | 0 | 0 | 0.002 | 0.006097 | 0.0042099 | 0.002408 | 2.1049 | 101355.8598 | -0.64024 | 0 | 2.1049 | 0 | 0.12421 | -0.7082 | -1.9255 | -15.5016 | 21.9503 | 56.1881
| 1.5034 | coasting | 0 | 0 | 0.002 | 0.006097 | 0.0042099 | 0.002408 | 2.1049 | 101355.8598 | -0.64024 | 0 | 2.1049 | 0 | 0.12421 | -0.69828 | -1.9155 | -15.4217 | 21.7957 | 56.4068
| 1.5134 | coasting | 0 | 0 | 0.002 | 0.006097 | 0.0042099 | 0.002408 | 2.1049 | 101355.8598 | -0.64024 | 0 | 2.1049 | 0 | 0.12421 | -0.68847 | -1.9057 | -15.3428 | 21.6419 | 56.624
| 1.5234 | coasting | 0 | 0 | 0.002 | 0.006097 | 0.0042099 | 0.002408 | 2.1049 | 101355.8598 | -0.64024 | 0 | 2.1049 | 0 | 0.12421 | -0.67879 | -1.896 | -15.2649 | 21.4888 | 56.8396
| 1.5334 | coasting | 0 | 0 | 0.002 | 0.006097 | 0.0042099 | 0.002408 | 2.1049 | 101355.8598 | -0.64024 | 0 | 2.1049 | 0 | 0.12421 | -0.66922 | -1.8865 | -15.1878 | 21.3366 | 57.0538
| 1.5434 | coasting | 0 | 0 | 0.002 | 0.006097 | 0.0042099 | 0.002408 | 2.1049 | 101355.8598 | -0.64024 | 0 | 2.1049 | 0 | 0.12421 | -0.65977 | -1.877 | -15.1118 | 21.1851 | 57.2664
| 1.5534 | coasting | 0 | 0 | 0.002 | 0.006097 | 0.0042099 | 0.002408 | 2.1049 | 101355.8598 | -0.64024 | 0 | 2.1049 | 0 | 0.12421 | -0.65044 | -1.8677 | -15.0366 | 21.0343 | 57.4775
| 1.5634 | coasting | 0 | 0 | 0.002 | 0.006097 | 0.0042099 | 0.002408 | 2.1049 | 101355.8598 | -0.64024 | 0 | 2.1049 | 0 | 0.12421 | -0.64121 | -1.8585 | -14.9623 | 20.8844 | 57.6871
| 1.5734 | coasting | 0 | 0 | 0.002 | 0.006097 | 0.0042099 | 0.002408 | 2.1049 | 101355.8598 | -0.64024 | 0 | 2.1049 | 0 | 0.12421 | -0.6321 | -1.8494 | -14.889 | 20.7351 | 57.8952
| 1.5834 | coasting | 0 | 0 | 0.002 | 0.006097 | 0.0042099 | 0.002408 | 2.1049 | 101355.8598 | -0.64024 | 0 | 2.1049 | 0 | 0.12421 | -0.6231 | -1.8404 | -14.8165 | 20.5866 | 58.1018
| 1.5934 | coasting | 0 | 0 | 0.002 | 0.006097 | 0.0042099 | 0.002408 | 2.1049 | 101355.8598 | -0.64024 | 0 | 2.1049 | 0 | 0.12421 | -0.6142 | -1.8315 | -14.7449 | 20.4388 | 58.3069
| 1.6034 | coasting | 0 | 0 | 0.002 | 0.006097 | 0.0042099 | 0.002408 | 2.1049 | 101355.8598 | -0.64024 | 0 | 2.1049 | 0 | 0.12421 | -0.60542 | -1.8227 | -14.6741 | 20.2917 | 58.5105
| 1.6134 | coasting | 0 | 0 | 0.002 | 0.006097 | 0.0042099 | 0.002408 | 2.1049 | 101355.8598 | -0.64024 | 0 | 2.1049 | 0 | 0.12421 | -0.59673 | -1.814 | -14.6042 | 20.1453 | 58.7127
| 1.6234 | coasting | 0 | 0 | 0.002 | 0.006097 | 0.0042099 | 0.002408 | 2.1049 | 101355.8598 | -0.64024 | 0 | 2.1049 | 0 | 0.12421 | -0.58815 | -1.8054 | -14.5352 | 19.9996 | 58.9134
| 1.6334 | coasting | 0 | 0 | 0.002 | 0.006097 | 0.0042099 | 0.002408 | 2.1049 | 101355.8598 | -0.64024 | 0 | 2.1049 | 0 | 0.12421 | -0.57968 | -1.7969 | -14.4669 | 19.8546 | 59.1127
| 1.6434 | coasting | 0 | 0 | 0.002 | 0.006097 | 0.0042099 | 0.002408 | 2.1049 | 101355.8598 | -0.64024 | 0 | 2.1049 | 0 | 0.12421 | -0.5713 | -1.7886 | -14.3995 | 19.7102 | 59.3105
| 1.6534 | coasting | 0 | 0 | 0.002 | 0.006097 | 0.0042099 | 0.002408 | 2.1049 | 101355.8598 | -0.64024 | 0 | 2.1049 | 0 | 0.12421 | -0.56303 | -1.7803 | -14.3329 | 19.5666 | 59.5069
| 1.6634 | coasting | 0 | 0 | 0.002 | 0.006097 | 0.0042099 | 0.002408 | 2.1049 | 101355.8598 | -0.64024 | 0 | 2.1049 | 0 | 0.12421 | -0.55485 | -1.7721 | -14.267 | 19.4236 | 59.7019
| 1.6734 | coasting | 0 | 0 | 0.002 | 0.006097 | 0.0042099 | 0.002408 | 2.1049 | 101355.8598 | -0.64024 | 0 | 2.1049 | 0 | 0.12421 | -0.54677 | -1.764 | -14.202 | 19.2812 | 59.8954
| 1.6834 | coasting | 0 | 0 | 0.002 | 0.006097 | 0.0042099 | 0.002408 | 2.1049 | 101355.8598 | -0.64024 | 0 | 2.1049 | 0 | 0.12421 | -0.53878 | -1.756 | -14.1377 | 19.1395 | 60.0875
| 1.6934 | coasting | 0 | 0 | 0.002 | 0.006097 | 0.0042099 | 0.002408 | 2.1049 | 101355.8598 | -0.64024 | 0 | 2.1049 | 0 | 0.12421 | -0.53089 | -1.7482 | -14.0742 | 18.9985 | 60.2782
| 1.7034 | coasting | 0 | 0 | 0.002 | 0.006097 | 0.0042099 | 0.002408 | 2.1049 | 101355.8598 | -0.64024 | 0 | 2.1049 | 0 | 0.12421 | -0.5231 | -1.7404 | -14.0114 | 18.858 | 60.4675
| 1.7134 | coasting | 0 | 0 | 0.002 | 0.006097 | 0.0042099 | 0.002408 | 2.1049 | 101355.8598 | -0.64024 | 0 | 2.1049 | 0 | 0.12421 | -0.51539 | -1.7326 | -13.9494 | 18.7182 | 60.6554
| 1.7234 | coasting | 0 | 0 | 0.002 | 0.006097 | 0.0042099 | 0.002408 | 2.1049 | 101355.8598 | -0.64024 | 0 | 2.1049 | 0 | 0.12421 | -0.50778 | -1.725 | -13.8881 | 18.5791 | 60.8418
| 1.7334 | coasting | 0 | 0 | 0.002 | 0.006097 | 0.0042099 | 0.002408 | 2.1049 | 101355.8598 | -0.64024 | 0 | 2.1049 | 0 | 0.12421 | -0.50026 | -1.7175 | -13.8275 | 18.4405 | 61.0269
| 1.7434 | coasting | 0 | 0 | 0.002 | 0.006097 | 0.0042099 | 0.002408 | 2.1049 | 101355.8598 | -0.64024 | 0 | 2.1049 | 0 | 0.12421 | -0.49282 | -1.7101 | -13.7676 | 18.3025 | 61.2107
| 1.7534 | coasting | 0 | 0 | 0.002 | 0.006097 | 0.0042099 | 0.002408 | 2.1049 | 101355.8598 | -0.64024 | 0 | 2.1049 | 0 | 0.12421 | -0.48547 | -1.7027 | -13.7085 | 18.1651 | 61.393
| 1.7634 | coasting | 0 | 0 | 0.002 | 0.006097 | 0.0042099 | 0.002408 | 2.1049 | 101355.8598 | -0.64024 | 0 | 2.1049 | 0 | 0.12421 | -0.47821 | -1.6955 | -13.65 | 18.0283 | 61.574
| 1.7734 | coasting | 0 | 0 | 0.002 | 0.006097 | 0.0042099 | 0.002408 | 2.1049 | 101355.8598 | -0.64024 | 0 | 2.1049 | 0 | 0.12421 | -0.47104 | -1.6883 | -13.5923 | 17.8921 | 61.7536
| 1.7834 | coasting | 0 | 0 | 0.002 | 0.006097 | 0.0042099 | 0.002408 | 2.1049 | 101355.8598 | -0.64024 | 0 | 2.1049 | 0 | 0.12421 | -0.46395 | -1.6812 | -13.5352 | 17.7565 | 61.9318
| 1.7934 | coasting | 0 | 0 | 0.002 | 0.006097 | 0.0042099 | 0.002408 | 2.1049 | 101355.8598 | -0.64024 | 0 | 2.1049 | 0 | 0.12421 | -0.45694 | -1.6742 | -13.4788 | 17.6214 | 62.1087
| 1.8034 | coasting | 0 | 0 | 0.002 | 0.006097 | 0.0042099 | 0.002408 | 2.1049 | 101355.8598 | -0.64024 | 0 | 2.1049 | 0 | 0.12421 | -0.45001 | -1.6673 | -13.423 | 17.4869 | 62.2842
| 1.8134 | coasting | 0 | 0 | 0.002 | 0.006097 | 0.0042099 | 0.002408 | 2.1049 | 101355.8598 | -0.64024 | 0 | 2.1049 | 0 | 0.12421 | -0.44317 | -1.6604 | -13.3679 | 17.3529 | 62.4584
| 1.8234 | coasting | 0 | 0 | 0.002 | 0.006097 | 0.0042099 | 0.002408 | 2.1049 | 101355.8598 | -0.64024 | 0 | 2.1049 | 0 | 0.12421 | -0.43641 | -1.6537 | -13.3135 | 17.2195 | 62.6313
| 1.8334 | coasting | 0 | 0 | 0.002 | 0.006097 | 0.0042099 | 0.002408 | 2.1049 | 101355.8598 | -0.64024 | 0 | 2.1049 | 0 | 0.12421 | -0.42972 | -1.647 | -13.2596 | 17.0867 | 62.8028
| 1.8434 | coasting | 0 | 0 | 0.002 | 0.006097 | 0.0042099 | 0.002408 | 2.1049 | 101355.8598 | -0.64024 | 0 | 2.1049 | 0 | 0.12421 | -0.42312 | -1.6404 | -13.2065 | 16.9543 | 62.973
| 1.8534 | coasting | 0 | 0 | 0.002 | 0.006097 | 0.0042099 | 0.002408 | 2.1049 | 101355.8598 | -0.64024 | 0 | 2.1049 | 0 | 0.12421 | -0.41659 | -1.6338 | -13.1539 | 16.8225 | 63.1419
| 1.8634 | coasting | 0 | 0 | 0.002 | 0.006097 | 0.0042099 | 0.002408 | 2.1049 | 101355.8598 | -0.64024 | 0 | 2.1049 | 0 | 0.12421 | -0.41014 | -1.6274 | -13.102 | 16.6913 | 63.3095
| 1.8734 | coasting | 0 | 0 | 0.002 | 0.006097 | 0.0042099 | 0.002408 | 2.1049 | 101355.8598 | -0.64024 | 0 | 2.1049 | 0 | 0.12421 | -0.40376 | -1.621 | -13.0506 | 16.5605 | 63.4757
| 1.8834 | coasting | 0 | 0 | 0.002 | 0.006097 | 0.0042099 | 0.002408 | 2.1049 | 101355.8598 | -0.64024 | 0 | 2.1049 | 0 | 0.12421 | -0.39746 | -1.6147 | -12.9999 | 16.4302 | 63.6407
| 1.8934 | coasting | 0 | 0 | 0.002 | 0.006097 | 0.0042099 | 0.002408 | 2.1049 | 101355.8598 | -0.64024 | 0 | 2.1049 | 0 | 0.12421 | -0.39123 | -1.6085 | -12.9498 | 16.3005 | 63.8044
| 1.9034 | coasting | 0 | 0 | 0.002 | 0.006097 | 0.0042099 | 0.002408 | 2.1049 | 101355.8598 | -0.64024 | 0 | 2.1049 | 0 | 0.12421 | -0.38508 | -1.6023 | -12.9002 | 16.1712 | 63.9667
| 1.9134 | coasting | 0 | 0 | 0.002 | 0.006097 | 0.0042099 | 0.002408 | 2.1049 | 101355.8598 | -0.64024 | 0 | 2.1049 | 0 | 0.12421 | -0.37899 | -1.5963 | -12.8512 | 16.0425 | 64.1278
| 1.9234 | coasting | 0 | 0 | 0.002 | 0.006097 | 0.0042099 | 0.002408 | 2.1049 | 101355.8598 | -0.64024 | 0 | 2.1049 | 0 | 0.12421 | -0.37298 | -1.5902 | -12.8028 | 15.9142 | 64.2876
| 1.9334 | coasting | 0 | 0 | 0.002 | 0.006097 | 0.0042099 | 0.002408 | 2.1049 | 101355.8598 | -0.64024 | 0 | 2.1049 | 0 | 0.12421 | -0.36704 | -1.5843 | -12.755 | 15.7864 | 64.4461
| 1.9434 | coasting | 0 | 0 | 0.002 | 0.006097 | 0.0042099 | 0.002408 | 2.1049 | 101355.8598 | -0.64024 | 0 | 2.1049 | 0 | 0.12421 | -0.36117 | -1.5784 | -12.7077 | 15.6591 | 64.6033
| 1.9534 | coasting | 0 | 0 | 0.002 | 0.006097 | 0.0042099 | 0.002408 | 2.1049 | 101355.8598 | -0.64024 | 0 | 2.1049 | 0 | 0.12421 | -0.35537 | -1.5726 | -12.661 | 15.5323 | 64.7593
| 1.9634 | coasting | 0 | 0 | 0.002 | 0.006097 | 0.0042099 | 0.002408 | 2.1049 | 101355.8598 | -0.64024 | 0 | 2.1049 | 0 | 0.12421 | -0.34963 | -1.5669 | -12.6149 | 15.4059 | 64.9139
| 1.9734 | coasting | 0 | 0 | 0.002 | 0.006097 | 0.0042099 | 0.002408 | 2.1049 | 101355.8598 | -0.64024 | 0 | 2.1049 | 0 | 0.12421 | -0.34397 | -1.5612 | -12.5693 | 15.28 | 65.0674
| 1.9834 | coasting | 0 | 0 | 0.002 | 0.006097 | 0.0042099 | 0.002408 | 2.1049 | 101355.8598 | -0.64024 | 0 | 2.1049 | 0 | 0.12421 | -0.33837 | -1.5556 | -12.5242 | 15.1545 | 65.2195
| 1.9934 | coasting | 0 | 0 | 0.002 | 0.006097 | 0.0042099 | 0.002408 | 2.1049 | 101355.8598 | -0.64024 | 0 | 2.1049 | 0 | 0.12421 | -0.33283 | -1.5501 | -12.4796 | 15.0295 | 65.3705
| 2.0034 | coasting | 0 | 0 | 0.002 | 0.006097 | 0.0042099 | 0.002408 | 2.1049 | 101355.8598 | -0.64024 | 0 | 2.1049 | 0 | 0.12421 | -0.32737 | -1.5446 | -12.4356 | 14.9049 | 65.5201
| 2.0134 | coasting | 0 | 0 | 0.002 | 0.006097 | 0.0042099 | 0.002408 | 2.1049 | 101355.8598 | -0.64024 | 0 | 2.1049 | 0 | 0.12421 | -0.32196 | -1.5392 | -12.3921 | 14.7808 | 65.6686
| 2.0234 | coasting | 0 | 0 | 0.002 | 0.006097 | 0.0042099 | 0.002408 | 2.1049 | 101355.8598 | -0.64024 | 0 | 2.1049 | 0 | 0.12421 | -0.31662 | -1.5339 | -12.3491 | 14.6571 | 65.8158
| 2.0334 | coasting | 0 | 0 | 0.002 | 0.006097 | 0.0042099 | 0.002408 | 2.1049 | 101355.8598 | -0.64024 | 0 | 2.1049 | 0 | 0.12421 | -0.31134 | -1.5286 | -12.3066 | 14.5338 | 65.9617
| 2.0434 | coasting | 0 | 0 | 0.002 | 0.006097 | 0.0042099 | 0.002408 | 2.1049 | 101355.8598 | -0.64024 | 0 | 2.1049 | 0 | 0.12421 | -0.30613 | -1.5234 | -12.2646 | 14.4109 | 66.1064
| 2.0534 | coasting | 0 | 0 | 0.002 | 0.006097 | 0.0042099 | 0.002408 | 2.1049 | 101355.8598 | -0.64024 | 0 | 2.1049 | 0 | 0.12421 | -0.30097 | -1.5182 | -12.2231 | 14.2885 | 66.2499
| 2.0634 | coasting | 0 | 0 | 0.002 | 0.006097 | 0.0042099 | 0.002408 | 2.1049 | 101355.8598 | -0.64024 | 0 | 2.1049 | 0 | 0.12421 | -0.29588 | -1.5131 | -12.1821 | 14.1665 | 66.3922
| 2.0734 | coasting | 0 | 0 | 0.002 | 0.006097 | 0.0042099 | 0.002408 | 2.1049 | 101355.8598 | -0.64024 | 0 | 2.1049 | 0 | 0.12421 | -0.29085 | -1.5081 | -12.1416 | 14.0448 | 66.5333
| 2.0834 | coasting | 0 | 0 | 0.002 | 0.006097 | 0.0042099 | 0.002408 | 2.1049 | 101355.8598 | -0.64024 | 0 | 2.1049 | 0 | 0.12421 | -0.28588 | -1.5031 | -12.1016 | 13.9236 | 66.6731
| 2.0934 | coasting | 0 | 0 | 0.002 | 0.006097 | 0.0042099 | 0.002408 | 2.1049 | 101355.8598 | -0.64024 | 0 | 2.1049 | 0 | 0.12421 | -0.28096 | -1.4982 | -12.062 | 13.8028 | 66.8117
| 2.1034 | coasting | 0 | 0 | 0.002 | 0.006097 | 0.0042099 | 0.002408 | 2.1049 | 101355.8598 | -0.64024 | 0 | 2.1049 | 0 | 0.12421 | -0.27611 | -1.4934 | -12.0229 | 13.6824 | 66.9492
| 2.1134 | coasting | 0 | 0 | 0.002 | 0.006097 | 0.0042099 | 0.002408 | 2.1049 | 101355.8598 | -0.64024 | 0 | 2.1049 | 0 | 0.12421 | -0.27131 | -1.4886 | -11.9843 | 13.5624 | 67.0854
| 2.1234 | coasting | 0 | 0 | 0.002 | 0.006097 | 0.0042099 | 0.002408 | 2.1049 | 101355.8598 | -0.64024 | 0 | 2.1049 | 0 | 0.12421 | -0.26657 | -1.4838 | -11.9461 | 13.4427 | 67.2204
| 2.1334 | coasting | 0 | 0 | 0.002 | 0.006097 | 0.0042099 | 0.002408 | 2.1049 | 101355.8598 | -0.64024 | 0 | 2.1049 | 0 | 0.12421 | -0.26189 | -1.4791 | -11.9084 | 13.3234 | 67.3542
| 2.1434 | coasting | 0 | 0 | 0.002 | 0.006097 | 0.0042099 | 0.002408 | 2.1049 | 101355.8598 | -0.64024 | 0 | 2.1049 | 0 | 0.12421 | -0.25726 | -1.4745 | -11.8712 | 13.2045 | 67.4869
| 2.1534 | coasting | 0 | 0 | 0.002 | 0.006097 | 0.0042099 | 0.002408 | 2.1049 | 101355.8598 | -0.64024 | 0 | 2.1049 | 0 | 0.12421 | -0.25269 | -1.4699 | -11.8344 | 13.086 | 67.6183
| 2.1634 | coasting | 0 | 0 | 0.002 | 0.006097 | 0.0042099 | 0.002408 | 2.1049 | 101355.8598 | -0.64024 | 0 | 2.1049 | 0 | 0.12421 | -0.24818 | -1.4654 | -11.798 | 12.9678 | 67.7486
| 2.1734 | coasting | 0 | 0 | 0.002 | 0.006097 | 0.0042099 | 0.002408 | 2.1049 | 101355.8598 | -0.64024 | 0 | 2.1049 | 0 | 0.12421 | -0.24371 | -1.461 | -11.7621 | 12.85 | 67.8777
| 2.1834 | coasting | 0 | 0 | 0.002 | 0.006097 | 0.0042099 | 0.002408 | 2.1049 | 101355.8598 | -0.64024 | 0 | 2.1049 | 0 | 0.12421 | -0.23931 | -1.4566 | -11.7266 | 12.7326 | 68.0056
| 2.1934 | coasting | 0 | 0 | 0.002 | 0.006097 | 0.0042099 | 0.002408 | 2.1049 | 101355.8598 | -0.64024 | 0 | 2.1049 | 0 | 0.12421 | -0.23495 | -1.4522 | -11.6916 | 12.6155 | 68.1323
| 2.2034 | coasting | 0 | 0 | 0.002 | 0.006097 | 0.0042099 | 0.002408 | 2.1049 | 101355.8598 | -0.64024 | 0 | 2.1049 | 0 | 0.12421 | -0.23065 | -1.4479 | -11.6569 | 12.4988 | 68.2579
| 2.2134 | coasting | 0 | 0 | 0.002 | 0.006097 | 0.0042099 | 0.002408 | 2.1049 | 101355.8598 | -0.64024 | 0 | 2.1049 | 0 | 0.12421 | -0.2264 | -1.4437 | -11.6227 | 12.3824 | 68.3823
| 2.2234 | coasting | 0 | 0 | 0.002 | 0.006097 | 0.0042099 | 0.002408 | 2.1049 | 101355.8598 | -0.64024 | 0 | 2.1049 | 0 | 0.12421 | -0.2222 | -1.4395 | -11.5889 | 12.2663 | 68.5056
| 2.2334 | coasting | 0 | 0 | 0.002 | 0.006097 | 0.0042099 | 0.002408 | 2.1049 | 101355.8598 | -0.64024 | 0 | 2.1049 | 0 | 0.12421 | -0.21806 | -1.4353 | -11.5556 | 12.1506 | 68.6277
| 2.2434 | coasting | 0 | 0 | 0.002 | 0.006097 | 0.0042099 | 0.002408 | 2.1049 | 101355.8598 | -0.64024 | 0 | 2.1049 | 0 | 0.12421 | -0.21396 | -1.4312 | -11.5226 | 12.0352 | 68.7486
| 2.2534 | coasting | 0 | 0 | 0.002 | 0.006097 | 0.0042099 | 0.002408 | 2.1049 | 101355.8598 | -0.64024 | 0 | 2.1049 | 0 | 0.12421 | -0.20992 | -1.4272 | -11.49 | 11.9201 | 68.8684
| 2.2634 | coasting | 0 | 0 | 0.002 | 0.006097 | 0.0042099 | 0.002408 | 2.1049 | 101355.8598 | -0.64024 | 0 | 2.1049 | 0 | 0.12421 | -0.20592 | -1.4232 | -11.4579 | 11.8054 | 68.987
| 2.2734 | coasting | 0 | 0 | 0.002 | 0.006097 | 0.0042099 | 0.002408 | 2.1049 | 101355.8598 | -0.64024 | 0 | 2.1049 | 0 | 0.12421 | -0.20198 | -1.4192 | -11.4261 | 11.691 | 69.1045
| 2.2834 | coasting | 0 | 0 | 0.002 | 0.006097 | 0.0042099 | 0.002408 | 2.1049 | 101355.8598 | -0.64024 | 0 | 2.1049 | 0 | 0.12421 | -0.19808 | -1.4153 | -11.3947 | 11.5769 | 69.2208
| 2.2934 | coasting | 0 | 0 | 0.002 | 0.006097 | 0.0042099 | 0.002408 | 2.1049 | 101355.8598 | -0.64024 | 0 | 2.1049 | 0 | 0.12421 | -0.19423 | -1.4115 | -11.3638 | 11.4631 | 69.336
| 2.3034 | coasting | 0 | 0 | 0.002 | 0.006097 | 0.0042099 | 0.002408 | 2.1049 | 101355.8598 | -0.64024 | 0 | 2.1049 | 0 | 0.12421 | -0.19044 | -1.4077 | -11.3332 | 11.3496 | 69.4501
| 2.3134 | coasting | 0 | 0 | 0.002 | 0.006097 | 0.0042099 | 0.002408 | 2.1049 | 101355.8598 | -0.64024 | 0 | 2.1049 | 0 | 0.12421 | -0.18668 | -1.4039 | -11.303 | 11.2364 | 69.563
| 2.3234 | coasting | 0 | 0 | 0.002 | 0.006097 | 0.0042099 | 0.002408 | 2.1049 | 101355.8598 | -0.64024 | 0 | 2.1049 | 0 | 0.12421 | -0.18298 | -1.4002 | -11.2731 | 11.1235 | 69.6748
| 2.3334 | coasting | 0 | 0 | 0.002 | 0.006097 | 0.0042099 | 0.002408 | 2.1049 | 101355.8598 | -0.64024 | 0 | 2.1049 | 0 | 0.12421 | -0.17932 | -1.3966 | -11.2437 | 11.0109 | 69.7855
| 2.3434 | coasting | 0 | 0 | 0.002 | 0.006097 | 0.0042099 | 0.002408 | 2.1049 | 101355.8598 | -0.64024 | 0 | 2.1049 | 0 | 0.12421 | -0.17571 | -1.393 | -11.2146 | 10.8986 | 69.895
| 2.3534 | coasting | 0 | 0 | 0.002 | 0.006097 | 0.0042099 | 0.002408 | 2.1049 | 101355.8598 | -0.64024 | 0 | 2.1049 | 0 | 0.12421 | -0.17214 | -1.3894 | -11.1859 | 10.7866 | 70.0034
| 2.3634 | coasting | 0 | 0 | 0.002 | 0.006097 | 0.0042099 | 0.002408 | 2.1049 | 101355.8598 | -0.64024 | 0 | 2.1049 | 0 | 0.12421 | -0.16862 | -1.3859 | -11.1576 | 10.6749 | 70.1108
| 2.3734 | coasting | 0 | 0 | 0.002 | 0.006097 | 0.0042099 | 0.002408 | 2.1049 | 101355.8598 | -0.64024 | 0 | 2.1049 | 0 | 0.12421 | -0.16515 | -1.3824 | -11.1296 | 10.5635 | 70.2169
| 2.3834 | coasting | 0 | 0 | 0.002 | 0.006097 | 0.0042099 | 0.002408 | 2.1049 | 101355.8598 | -0.64024 | 0 | 2.1049 | 0 | 0.12421 | -0.16172 | -1.379 | -11.102 | 10.4523 | 70.322
| 2.3934 | coasting | 0 | 0 | 0.002 | 0.006097 | 0.0042099 | 0.002408 | 2.1049 | 101355.8598 | -0.64024 | 0 | 2.1049 | 0 | 0.12421 | -0.15833 | -1.3756 | -11.0747 | 10.3415 | 70.426
| 2.4034 | coasting | 0 | 0 | 0.002 | 0.006097 | 0.0042099 | 0.002408 | 2.1049 | 101355.8598 | -0.64024 | 0 | 2.1049 | 0 | 0.12421 | -0.15499 | -1.3722 | -11.0478 | 10.2308 | 70.5289
| 2.4134 | coasting | 0 | 0 | 0.002 | 0.006097 | 0.0042099 | 0.002408 | 2.1049 | 101355.8598 | -0.64024 | 0 | 2.1049 | 0 | 0.12421 | -0.15169 | -1.369 | -11.0213 | 10.1205 | 70.6306
| 2.4234 | coasting | 0 | 0 | 0.002 | 0.006097 | 0.0042099 | 0.002408 | 2.1049 | 101355.8598 | -0.64024 | 0 | 2.1049 | 0 | 0.12421 | -0.14844 | -1.3657 | -10.9951 | 10.0104 | 70.7313
| 2.4334 | coasting | 0 | 0 | 0.002 | 0.006097 | 0.0042099 | 0.002408 | 2.1049 | 101355.8598 | -0.64024 | 0 | 2.1049 | 0 | 0.12421 | -0.14523 | -1.3625 | -10.9692 | 9.9006 | 70.8308
| 2.4434 | coasting | 0 | 0 | 0.002 | 0.006097 | 0.0042099 | 0.002408 | 2.1049 | 101355.8598 | -0.64024 | 0 | 2.1049 | 0 | 0.12421 | -0.14206 | -1.3593 | -10.9437 | 9.791 | 70.9293
| 2.4534 | coasting | 0 | 0 | 0.002 | 0.006097 | 0.0042099 | 0.002408 | 2.1049 | 101355.8598 | -0.64024 | 0 | 2.1049 | 0 | 0.12421 | -0.13893 | -1.3562 | -10.9185 | 9.6817 | 71.0266
| 2.4634 | coasting | 0 | 0 | 0.002 | 0.006097 | 0.0042099 | 0.002408 | 2.1049 | 101355.8598 | -0.64024 | 0 | 2.1049 | 0 | 0.12421 | -0.13585 | -1.3531 | -10.8937 | 9.5727 | 71.1229
| 2.4734 | coasting | 0 | 0 | 0.002 | 0.006097 | 0.0042099 | 0.002408 | 2.1049 | 101355.8598 | -0.64024 | 0 | 2.1049 | 0 | 0.12421 | -0.1328 | -1.3501 | -10.8692 | 9.4638 | 71.2181
| 2.4834 | coasting | 0 | 0 | 0.002 | 0.006097 | 0.0042099 | 0.002408 | 2.1049 | 101355.8598 | -0.64024 | 0 | 2.1049 | 0 | 0.12421 | -0.1298 | -1.3471 | -10.845 | 9.3553 | 71.3122
| 2.4934 | coasting | 0 | 0 | 0.002 | 0.006097 | 0.0042099 | 0.002408 | 2.1049 | 101355.8598 | -0.64024 | 0 | 2.1049 | 0 | 0.12421 | -0.12684 | -1.3441 | -10.8212 | 9.2469 | 71.4052
| 2.5034 | coasting | 0 | 0 | 0.002 | 0.006097 | 0.0042099 | 0.002408 | 2.1049 | 101355.8598 | -0.64024 | 0 | 2.1049 | 0 | 0.12421 | -0.12392 | -1.3412 | -10.7977 | 9.1388 | 71.4971
| 2.5134 | coasting | 0 | 0 | 0.002 | 0.006097 | 0.0042099 | 0.002408 | 2.1049 | 101355.8598 | -0.64024 | 0 | 2.1049 | 0 | 0.12421 | -0.12104 | -1.3383 | -10.7745 | 9.031 | 71.588
| 2.5234 | coasting | 0 | 0 | 0.002 | 0.006097 | 0.0042099 | 0.002408 | 2.1049 | 101355.8598 | -0.64024 | 0 | 2.1049 | 0 | 0.12421 | -0.1182 | -1.3355 | -10.7516 | 8.9234 | 71.6778
| 2.5334 | coasting | 0 | 0 | 0.002 | 0.006097 | 0.0042099 | 0.002408 | 2.1049 | 101355.8598 | -0.64024 | 0 | 2.1049 | 0 | 0.12421 | -0.1154 | -1.3327 | -10.7291 | 8.8159 | 71.7664
| 2.5434 | coasting | 0 | 0 | 0.002 | 0.006097 | 0.0042099 | 0.002408 | 2.1049 | 101355.8598 | -0.64024 | 0 | 2.1049 | 0 | 0.12421 | -0.11264 | -1.3299 | -10.7068 | 8.7088 | 71.8541
| 2.5534 | coasting | 0 | 0 | 0.002 | 0.006097 | 0.0042099 | 0.002408 | 2.1049 | 101355.8598 | -0.64024 | 0 | 2.1049 | 0 | 0.12421 | -0.10992 | -1.3272 | -10.6849 | 8.6018 | 71.9406
| 2.5634 | coasting | 0 | 0 | 0.002 | 0.006097 | 0.0042099 | 0.002408 | 2.1049 | 101355.8598 | -0.64024 | 0 | 2.1049 | 0 | 0.12421 | -0.10723 | -1.3245 | -10.6633 | 8.4951 | 72.0261
| 2.5734 | coasting | 0 | 0 | 0.002 | 0.006097 | 0.0042099 | 0.002408 | 2.1049 | 101355.8598 | -0.64024 | 0 | 2.1049 | 0 | 0.12421 | -0.10459 | -1.3218 | -10.642 | 8.3885 | 72.1105
| 2.5834 | coasting | 0 | 0 | 0.002 | 0.006097 | 0.0042099 | 0.002408 | 2.1049 | 101355.8598 | -0.64024 | 0 | 2.1049 | 0 | 0.12421 | -0.10198 | -1.3192 | -10.621 | 8.2822 | 72.1939
| 2.5934 | coasting | 0 | 0 | 0.002 | 0.006097 | 0.0042099 | 0.002408 | 2.1049 | 101355.8598 | -0.64024 | 0 | 2.1049 | 0 | 0.12421 | -0.099412 | -1.3167 | -10.6004 | 8.1761 | 72.2762
| 2.6034 | coasting | 0 | 0 | 0.002 | 0.006097 | 0.0042099 | 0.002408 | 2.1049 | 101355.8598 | -0.64024 | 0 | 2.1049 | 0 | 0.12421 | -0.096881 | -1.3141 | -10.58 | 8.0702 | 72.3574
| 2.6134 | coasting | 0 | 0 | 0.002 | 0.006097 | 0.0042099 | 0.002408 | 2.1049 | 101355.8598 | -0.64024 | 0 | 2.1049 | 0 | 0.12421 | -0.094388 | -1.3116 | -10.5599 | 7.9645 | 72.4376
| 2.6234 | coasting | 0 | 0 | 0.002 | 0.006097 | 0.0042099 | 0.002408 | 2.1049 | 101355.8598 | -0.64024 | 0 | 2.1049 | 0 | 0.12421 | -0.091931 | -1.3092 | -10.5401 | 7.859 | 72.5167
| 2.6334 | coasting | 0 | 0 | 0.002 | 0.006097 | 0.0042099 | 0.002408 | 2.1049 | 101355.8598 | -0.64024 | 0 | 2.1049 | 0 | 0.12421 | -0.089512 | -1.3068 | -10.5207 | 7.7537 | 72.5948
| 2.6434 | coasting | 0 | 0 | 0.002 | 0.006097 | 0.0042099 | 0.002408 | 2.1049 | 101355.8598 | -0.64024 | 0 | 2.1049 | 0 | 0.12421 | -0.087129 | -1.3044 | -10.5015 | 7.6486 | 72.6718
| 2.6534 | coasting | 0 | 0 | 0.002 | 0.006097 | 0.0042099 | 0.002408 | 2.1049 | 101355.8598 | -0.64024 | 0 | 2.1049 | 0 | 0.12421 | -0.084783 | -1.302 | -10.4826 | 7.5437 | 72.7477
| 2.6634 | coasting | 0 | 0 | 0.002 | 0.006097 | 0.0042099 | 0.002408 | 2.1049 | 101355.8598 | -0.64024 | 0 | 2.1049 | 0 | 0.12421 | -0.082473 | -1.2997 | -10.464 | 7.439 | 72.8226
| 2.6734 | coasting | 0 | 0 | 0.002 | 0.006097 | 0.0042099 | 0.002408 | 2.1049 | 101355.8598 | -0.64024 | 0 | 2.1049 | 0 | 0.12421 | -0.080199 | -1.2975 | -10.4457 | 7.3344 | 72.8965
| 2.6834 | coasting | 0 | 0 | 0.002 | 0.006097 | 0.0042099 | 0.002408 | 2.1049 | 101355.8598 | -0.64024 | 0 | 2.1049 | 0 | 0.12421 | -0.07796 | -1.2952 | -10.4277 | 7.23 | 72.9693
| 2.6934 | coasting | 0 | 0 | 0.002 | 0.006097 | 0.0042099 | 0.002408 | 2.1049 | 101355.8598 | -0.64024 | 0 | 2.1049 | 0 | 0.12421 | -0.075758 | -1.293 | -10.4099 | 7.1258 | 73.0411
| 2.7034 | coasting | 0 | 0 | 0.002 | 0.006097 | 0.0042099 | 0.002408 | 2.1049 | 101355.8598 | -0.64024 | 0 | 2.1049 | 0 | 0.12421 | -0.07359 | -1.2908 | -10.3925 | 7.0218 | 73.1119
| 2.7134 | coasting | 0 | 0 | 0.002 | 0.006097 | 0.0042099 | 0.002408 | 2.1049 | 101355.8598 | -0.64024 | 0 | 2.1049 | 0 | 0.12421 | -0.071457 | -1.2887 | -10.3753 | 6.918 | 73.1816
| 2.7234 | coasting | 0 | 0 | 0.002 | 0.006097 | 0.0042099 | 0.002408 | 2.1049 | 101355.8598 | -0.64024 | 0 | 2.1049 | 0 | 0.12421 | -0.069359 | -1.2866 | -10.3584 | 6.8143 | 73.2502
| 2.7334 | coasting | 0 | 0 | 0.002 | 0.006097 | 0.0042099 | 0.002408 | 2.1049 | 101355.8598 | -0.64024 | 0 | 2.1049 | 0 | 0.12421 | -0.067296 | -1.2846 | -10.3418 | 6.7108 | 73.3178
| 2.7434 | coasting | 0 | 0 | 0.002 | 0.006097 | 0.0042099 | 0.002408 | 2.1049 | 101355.8598 | -0.64024 | 0 | 2.1049 | 0 | 0.12421 | -0.065268 | -1.2825 | -10.3255 | 6.6075 | 73.3844
| 2.7534 | coasting | 0 | 0 | 0.002 | 0.006097 | 0.0042099 | 0.002408 | 2.1049 | 101355.8598 | -0.64024 | 0 | 2.1049 | 0 | 0.12421 | -0.063273 | -1.2805 | -10.3094 | 6.5043 | 73.45
| 2.7634 | coasting | 0 | 0 | 0.002 | 0.006097 | 0.0042099 | 0.002408 | 2.1049 | 101355.8598 | -0.64024 | 0 | 2.1049 | 0 | 0.12421 | -0.061312 | -1.2786 | -10.2936 | 6.4013 | 73.5145
| 2.7734 | coasting | 0 | 0 | 0.002 | 0.006097 | 0.0042099 | 0.002408 | 2.1049 | 101355.8598 | -0.64024 | 0 | 2.1049 | 0 | 0.12421 | -0.059386 | -1.2766 | -10.2781 | 6.2984 | 73.578
| 2.7834 | coasting | 0 | 0 | 0.002 | 0.006097 | 0.0042099 | 0.002408 | 2.1049 | 101355.8598 | -0.64024 | 0 | 2.1049 | 0 | 0.12421 | -0.057493 | -1.2747 | -10.2629 | 6.1957 | 73.6405
| 2.7934 | coasting | 0 | 0 | 0.002 | 0.006097 | 0.0042099 | 0.002408 | 2.1049 | 101355.8598 | -0.64024 | 0 | 2.1049 | 0 | 0.12421 | -0.055633 | -1.2729 | -10.2479 | 6.0932 | 73.7019
| 2.8034 | coasting | 0 | 0 | 0.002 | 0.006097 | 0.0042099 | 0.002408 | 2.1049 | 101355.8598 | -0.64024 | 0 | 2.1049 | 0 | 0.12421 | -0.053806 | -1.2711 | -10.2332 | 5.9908 | 73.7624
| 2.8134 | coasting | 0 | 0 | 0.002 | 0.006097 | 0.0042099 | 0.002408 | 2.1049 | 101355.8598 | -0.64024 | 0 | 2.1049 | 0 | 0.12421 | -0.052013 | -1.2693 | -10.2188 | 5.8885 | 73.8217
| 2.8234 | coasting | 0 | 0 | 0.002 | 0.006097 | 0.0042099 | 0.002408 | 2.1049 | 101355.8598 | -0.64024 | 0 | 2.1049 | 0 | 0.12421 | -0.050252 | -1.2675 | -10.2046 | 5.7864 | 73.8801
| 2.8334 | coasting | 0 | 0 | 0.002 | 0.006097 | 0.0042099 | 0.002408 | 2.1049 | 101355.8598 | -0.64024 | 0 | 2.1049 | 0 | 0.12421 | -0.048525 | -1.2658 | -10.1907 | 5.6844 | 73.9375
| 2.8434 | coasting | 0 | 0 | 0.002 | 0.006097 | 0.0042099 | 0.002408 | 2.1049 | 101355.8598 | -0.64024 | 0 | 2.1049 | 0 | 0.12421 | -0.046829 | -1.2641 | -10.177 | 5.5826 | 73.9938
| 2.8534 | coasting | 0 | 0 | 0.002 | 0.006097 | 0.0042099 | 0.002408 | 2.1049 | 101355.8598 | -0.64024 | 0 | 2.1049 | 0 | 0.12421 | -0.045166 | -1.2624 | -10.1636 | 5.4809 | 74.0491
| 2.8634 | coasting | 0 | 0 | 0.002 | 0.006097 | 0.0042099 | 0.002408 | 2.1049 | 101355.8598 | -0.64024 | 0 | 2.1049 | 0 | 0.12421 | -0.043536 | -1.2608 | -10.1505 | 5.3793 | 74.1034
| 2.8734 | coasting | 0 | 0 | 0.002 | 0.006097 | 0.0042099 | 0.002408 | 2.1049 | 101355.8598 | -0.64024 | 0 | 2.1049 | 0 | 0.12421 | -0.041937 | -1.2592 | -10.1376 | 5.2779 | 74.1567
| 2.8834 | coasting | 0 | 0 | 0.002 | 0.006097 | 0.0042099 | 0.002408 | 2.1049 | 101355.8598 | -0.64024 | 0 | 2.1049 | 0 | 0.12421 | -0.04037 | -1.2576 | -10.125 | 5.1766 | 74.209
| 2.8934 | coasting | 0 | 0 | 0.002 | 0.006097 | 0.0042099 | 0.002408 | 2.1049 | 101355.8598 | -0.64024 | 0 | 2.1049 | 0 | 0.12421 | -0.038835 | -1.2561 | -10.1127 | 5.0754 | 74.2602
| 2.9034 | coasting | 0 | 0 | 0.002 | 0.006097 | 0.0042099 | 0.002408 | 2.1049 | 101355.8598 | -0.64024 | 0 | 2.1049 | 0 | 0.12421 | -0.037332 | -1.2546 | -10.1006 | 4.9743 | 74.3105
| 2.9134 | coasting | 0 | 0 | 0.002 | 0.006097 | 0.0042099 | 0.002408 | 2.1049 | 101355.8598 | -0.64024 | 0 | 2.1049 | 0 | 0.12421 | -0.03586 | -1.2531 | -10.0887 | 4.8734 | 74.3597
| 2.9234 | coasting | 0 | 0 | 0.002 | 0.006097 | 0.0042099 | 0.002408 | 2.1049 | 101355.8598 | -0.64024 | 0 | 2.1049 | 0 | 0.12421 | -0.034419 | -1.2517 | -10.0771 | 4.7725 | 74.408
| 2.9334 | coasting | 0 | 0 | 0.002 | 0.006097 | 0.0042099 | 0.002408 | 2.1049 | 101355.8598 | -0.64024 | 0 | 2.1049 | 0 | 0.12421 | -0.03301 | -1.2503 | -10.0658 | 4.6718 | 74.4552
| 2.9434 | coasting | 0 | 0 | 0.002 | 0.006097 | 0.0042099 | 0.002408 | 2.1049 | 101355.8598 | -0.64024 | 0 | 2.1049 | 0 | 0.12421 | -0.031631 | -1.2489 | -10.0547 | 4.5712 | 74.5014
| 2.9534 | coasting | 0 | 0 | 0.002 | 0.006097 | 0.0042099 | 0.002408 | 2.1049 | 101355.8598 | -0.64024 | 0 | 2.1049 | 0 | 0.12421 | -0.030284 | -1.2475 | -10.0438 | 4.4707 | 74.5466
| 2.9634 | coasting | 0 | 0 | 0.002 | 0.006097 | 0.0042099 | 0.002408 | 2.1049 | 101355.8598 | -0.64024 | 0 | 2.1049 | 0 | 0.12421 | -0.028967 | -1.2462 | -10.0332 | 4.3703 | 74.5908
| 2.9734 | coasting | 0 | 0 | 0.002 | 0.006097 | 0.0042099 | 0.002408 | 2.1049 | 101355.8598 | -0.64024 | 0 | 2.1049 | 0 | 0.12421 | -0.027681 | -1.2449 | -10.0229 | 4.2701 | 74.634
| 2.9834 | coasting | 0 | 0 | 0.002 | 0.006097 | 0.0042099 | 0.002408 | 2.1049 | 101355.8598 | -0.64024 | 0 | 2.1049 | 0 | 0.12421 | -0.026425 | -1.2437 | -10.0127 | 4.1699 | 74.6762
| 2.9934 | coasting | 0 | 0 | 0.002 | 0.006097 | 0.0042099 | 0.002408 | 2.1049 | 101355.8598 | -0.64024 | 0 | 2.1049 | 0 | 0.12421 | -0.0252 | -1.2425 | -10.0029 | 4.0698 | 74.7174
| 3.0034 | coasting | 0 | 0 | 0.002 | 0.006097 | 0.0042099 | 0.002408 | 2.1049 | 101355.8598 | -0.64024 | 0 | 2.1049 | 0 | 0.12421 | -0.024004 | -1.2413 | -9.9933 | 3.9698 | 74.7576
| 3.0134 | coasting | 0 | 0 | 0.002 | 0.006097 | 0.0042099 | 0.002408 | 2.1049 | 101355.8598 | -0.64024 | 0 | 2.1049 | 0 | 0.12421 | -0.02284 | -1.2401 | -9.9839 | 3.8699 | 74.7968
| 3.0234 | coasting | 0 | 0 | 0.002 | 0.006097 | 0.0042099 | 0.002408 | 2.1049 | 101355.8598 | -0.64024 | 0 | 2.1049 | 0 | 0.12421 | -0.021705 | -1.239 | -9.9747 | 3.7701 | 74.835
| 3.0334 | coasting | 0 | 0 | 0.002 | 0.006097 | 0.0042099 | 0.002408 | 2.1049 | 101355.8598 | -0.64024 | 0 | 2.1049 | 0 | 0.12421 | -0.0206 | -1.2379 | -9.9658 | 3.6704 | 74.8722
| 3.0434 | coasting | 0 | 0 | 0.002 | 0.006097 | 0.0042099 | 0.002408 | 2.1049 | 101355.8598 | -0.64024 | 0 | 2.1049 | 0 | 0.12421 | -0.019525 | -1.2368 | -9.9572 | 3.5708 | 74.9084
| 3.0534 | coasting | 0 | 0 | 0.002 | 0.006097 | 0.0042099 | 0.002408 | 2.1049 | 101355.8598 | -0.64024 | 0 | 2.1049 | 0 | 0.12421 | -0.018479 | -1.2357 | -9.9488 | 3.4713 | 74.9436
| 3.0634 | coasting | 0 | 0 | 0.002 | 0.006097 | 0.0042099 | 0.002408 | 2.1049 | 101355.8598 | -0.64024 | 0 | 2.1049 | 0 | 0.12421 | -0.017463 | -1.2347 | -9.9406 | 3.3718 | 74.9778
| 3.0734 | coasting | 0 | 0 | 0.002 | 0.006097 | 0.0042099 | 0.002408 | 2.1049 | 101355.8598 | -0.64024 | 0 | 2.1049 | 0 | 0.12421 | -0.016477 | -1.2337 | -9.9327 | 3.2725 | 75.0111
| 3.0834 | coasting | 0 | 0 | 0.002 | 0.006097 | 0.0042099 | 0.002408 | 2.1049 | 101355.8598 | -0.64024 | 0 | 2.1049 | 0 | 0.12421 | -0.01552 | -1.2328 | -9.925 | 3.1732 | 75.0433
| 3.0934 | coasting | 0 | 0 | 0.002 | 0.006097 | 0.0042099 | 0.002408 | 2.1049 | 101355.8598 | -0.64024 | 0 | 2.1049 | 0 | 0.12421 | -0.014593 | -1.2318 | -9.9175 | 3.074 | 75.0745
| 3.1034 | coasting | 0 | 0 | 0.002 | 0.006097 | 0.0042099 | 0.002408 | 2.1049 | 101355.8598 | -0.64024 | 0 | 2.1049 | 0 | 0.12421 | -0.013695 | -1.231 | -9.9103 | 2.9748 | 75.1048
| 3.1134 | coasting | 0 | 0 | 0.002 | 0.006097 | 0.0042099 | 0.002408 | 2.1049 | 101355.8598 | -0.64024 | 0 | 2.1049 | 0 | 0.12421 | -0.012825 | -1.2301 | -9.9033 | 2.8758 | 75.134
| 3.1234 | coasting | 0 | 0 | 0.002 | 0.006097 | 0.0042099 | 0.002408 | 2.1049 | 101355.8598 | -0.64024 | 0 | 2.1049 | 0 | 0.12421 | -0.011985 | -1.2292 | -9.8965 | 2.7768 | 75.1623
| 3.1334 | coasting | 0 | 0 | 0.002 | 0.006097 | 0.0042099 | 0.002408 | 2.1049 | 101355.8598 | -0.64024 | 0 | 2.1049 | 0 | 0.12421 | -0.011174 | -1.2284 | -9.89 | 2.6778 | 75.1896
| 3.1434 | coasting | 0 | 0 | 0.002 | 0.006097 | 0.0042099 | 0.002408 | 2.1049 | 101355.8598 | -0.64024 | 0 | 2.1049 | 0 | 0.12421 | -0.010392 | -1.2276 | -9.8837 | 2.579 | 75.2159
| 3.1534 | coasting | 0 | 0 | 0.002 | 0.006097 | 0.0042099 | 0.002408 | 2.1049 | 101355.8598 | -0.64024 | 0 | 2.1049 | 0 | 0.12421 | -0.0096392 | -1.2269 | -9.8776 | 2.4802 | 75.2411
| 3.1634 | coasting | 0 | 0 | 0.002 | 0.006097 | 0.0042099 | 0.002408 | 2.1049 | 101355.8598 | -0.64024 | 0 | 2.1049 | 0 | 0.12421 | -0.0089147 | -1.2262 | -9.8718 | 2.3814 | 75.2655
| 3.1734 | coasting | 0 | 0 | 0.002 | 0.006097 | 0.0042099 | 0.002408 | 2.1049 | 101355.8598 | -0.64024 | 0 | 2.1049 | 0 | 0.12421 | -0.008219 | -1.2255 | -9.8662 | 2.2827 | 75.2888
| 3.1834 | coasting | 0 | 0 | 0.002 | 0.006097 | 0.0042099 | 0.002408 | 2.1049 | 101355.8598 | -0.64024 | 0 | 2.1049 | 0 | 0.12421 | -0.0075519 | -1.2248 | -9.8608 | 2.1841 | 75.3111
| 3.1934 | coasting | 0 | 0 | 0.002 | 0.006097 | 0.0042099 | 0.002408 | 2.1049 | 101355.8598 | -0.64024 | 0 | 2.1049 | 0 | 0.12421 | -0.0069134 | -1.2242 | -9.8557 | 2.0855 | 75.3325
| 3.2034 | coasting | 0 | 0 | 0.002 | 0.006097 | 0.0042099 | 0.002408 | 2.1049 | 101355.8598 | -0.64024 | 0 | 2.1049 | 0 | 0.12421 | -0.0063034 | -1.2236 | -9.8507 | 1.987 | 75.3528
| 3.2134 | coasting | 0 | 0 | 0.002 | 0.006097 | 0.0042099 | 0.002408 | 2.1049 | 101355.8598 | -0.64024 | 0 | 2.1049 | 0 | 0.12421 | -0.0057218 | -1.223 | -9.8461 | 1.8885 | 75.3722
| 3.2234 | coasting | 0 | 0 | 0.002 | 0.006097 | 0.0042099 | 0.002408 | 2.1049 | 101355.8598 | -0.64024 | 0 | 2.1049 | 0 | 0.12421 | -0.0051687 | -1.2224 | -9.8416 | 1.7901 | 75.3906
| 3.2334 | coasting | 0 | 0 | 0.002 | 0.006097 | 0.0042099 | 0.002408 | 2.1049 | 101355.8598 | -0.64024 | 0 | 2.1049 | 0 | 0.12421 | -0.0046439 | -1.2219 | -9.8374 | 1.6917 | 75.408
| 3.2434 | coasting | 0 | 0 | 0.002 | 0.006097 | 0.0042099 | 0.002408 | 2.1049 | 101355.8598 | -0.64024 | 0 | 2.1049 | 0 | 0.12421 | -0.0041474 | -1.2214 | -9.8334 | 1.5933 | 75.4244
| 3.2534 | coasting | 0 | 0 | 0.002 | 0.006097 | 0.0042099 | 0.002408 | 2.1049 | 101355.8598 | -0.64024 | 0 | 2.1049 | 0 | 0.12421 | -0.0036791 | -1.2209 | -9.8296 | 1.495 | 75.4399
| 3.2634 | coasting | 0 | 0 | 0.002 | 0.006097 | 0.0042099 | 0.002408 | 2.1049 | 101355.8598 | -0.64024 | 0 | 2.1049 | 0 | 0.12421 | -0.0032391 | -1.2205 | -9.8261 | 1.3967 | 75.4543
| 3.2734 | coasting | 0 | 0 | 0.002 | 0.006097 | 0.0042099 | 0.002408 | 2.1049 | 101355.8598 | -0.64024 | 0 | 2.1049 | 0 | 0.12421 | -0.0028272 | -1.2201 | -9.8228 | 1.2985 | 75.4678
| 3.2834 | coasting | 0 | 0 | 0.002 | 0.006097 | 0.0042099 | 0.002408 | 2.1049 | 101355.8598 | -0.64024 | 0 | 2.1049 | 0 | 0.12421 | -0.0024435 | -1.2197 | -9.8197 | 1.2003 | 75.4803
| 3.2934 | coasting | 0 | 0 | 0.002 | 0.006097 | 0.0042099 | 0.002408 | 2.1049 | 101355.8598 | -0.64024 | 0 | 2.1049 | 0 | 0.12421 | -0.0020878 | -1.2193 | -9.8168 | 1.1021 | 75.4918
| 3.3034 | coasting | 0 | 0 | 0.002 | 0.006097 | 0.0042099 | 0.002408 | 2.1049 | 101355.8598 | -0.64024 | 0 | 2.1049 | 0 | 0.12421 | -0.0017602 | -1.219 | -9.8142 | 1.0039 | 75.5023
| 3.3134 | coasting | 0 | 0 | 0.002 | 0.006097 | 0.0042099 | 0.002408 | 2.1049 | 101355.8598 | -0.64024 | 0 | 2.1049 | 0 | 0.12421 | -0.0014607 | -1.2187 | -9.8118 | 0.90579 | 75.5119
| 3.3234 | coasting | 0 | 0 | 0.002 | 0.006097 | 0.0042099 | 0.002408 | 2.1049 | 101355.8598 | -0.64024 | 0 | 2.1049 | 0 | 0.12421 | -0.0011891 | -1.2184 | -9.8096 | 0.80769 | 75.5205
| 3.3334 | coasting | 0 | 0 | 0.002 | 0.006097 | 0.0042099 | 0.002408 | 2.1049 | 101355.8598 | -0.64024 | 0 | 2.1049 | 0 | 0.12421 | -0.00094544 | -1.2182 | -9.8076 | 0.7096 | 75.528
| 3.3434 | coasting | 0 | 0 | 0.002 | 0.006097 | 0.0042099 | 0.002408 | 2.1049 | 101355.8598 | -0.64024 | 0 | 2.1049 | 0 | 0.12421 | -0.00072975 | -1.218 | -9.8059 | 0.61153 | 75.5346
| 3.3534 | coasting | 0 | 0 | 0.002 | 0.006097 | 0.0042099 | 0.002408 | 2.1049 | 101355.8598 | -0.64024 | 0 | 2.1049 | 0 | 0.12421 | -0.00054198 | -1.2178 | -9.8044 | 0.51348 | 75.5403
| 3.3634 | coasting | 0 | 0 | 0.002 | 0.006097 | 0.0042099 | 0.002408 | 2.1049 | 101355.8598 | -0.64024 | 0 | 2.1049 | 0 | 0.12421 | -0.00038212 | -1.2176 | -9.8031 | 0.41545 | 75.5449
| 3.3734 | coasting | 0 | 0 | 0.002 | 0.006097 | 0.0042099 | 0.002408 | 2.1049 | 101355.8598 | -0.64024 | 0 | 2.1049 | 0 | 0.12421 | -0.00025013 | -1.2175 | -9.802 | 0.31742 | 75.5486
| 3.3834 | coasting | 0 | 0 | 0.002 | 0.006097 | 0.0042099 | 0.002408 | 2.1049 | 101355.8598 | -0.64024 | 0 | 2.1049 | 0 | 0.12421 | -0.00014602 | -1.2174 | -9.8012 | 0.2194 | 75.5513
| 3.3934 | coasting | 0 | 0 | 0.002 | 0.006097 | 0.0042099 | 0.002408 | 2.1049 | 101355.8598 | -0.64024 | 0 | 2.1049 | 0 | 0.12421 | -6.9765e-05 | -1.2173 | -9.8006 | 0.1214 | 75.553
| 3.4034 | coasting | 0 | 0 | 0.002 | 0.006097 | 0.0042099 | 0.002408 | 2.1049 | 101355.8598 | -0.64024 | 0 | 2.1049 | 0 | 0.12421 | -2.1358e-05 | -1.2173 | -9.8002 | 0.023392 | 75.5537
| 3.4134 | coasting | 0 | 0 | 0.002 | 0.006097 | 0.0042099 | 0.002408 | 2.1049 | 101355.8598 | -0.64024 | 0 | 2.1049 | 0 | 0.12421 | -7.9302e-07 | -1.2173 | -9.8 | -0.074609 | 75.5534
| 3.4234 | coasting | 0 | 0 | 0.002 | 0.006097 | 0.0042099 | 0.002408 | 2.1049 | 101355.8598 | -0.64024 | 0 | 2.1049 | 0 | 0.12421 | 8.0672e-06 | -1.2172 | -9.7999 | -0.17261 | 75.5522
| 3.4334 | coasting | 0 | 0 | 0.002 | 0.006097 | 0.0042099 | 0.002408 | 2.1049 | 101355.8598 | -0.64024 | 0 | 2.1049 | 0 | 0.12421 | 4.3179e-05 | -1.2172 | -9.7997 | -0.27061 | 75.55
| 3.4434 | coasting | 0 | 0 | 0.002 | 0.006097 | 0.0042099 | 0.002408 | 2.1049 | 101355.8598 | -0.64024 | 0 | 2.1049 | 0 | 0.12421 | 0.00010613 | -1.2172 | -9.7991 | -0.3686 | 75.5468
| 3.4534 | coasting | 0 | 0 | 0.002 | 0.006097 | 0.0042099 | 0.002408 | 2.1049 | 101355.8598 | -0.64024 | 0 | 2.1049 | 0 | 0.12421 | 0.0001969 | -1.2171 | -9.7984 | -0.46659 | 75.5426
| 3.4634 | coasting | 0 | 0 | 0.002 | 0.006097 | 0.0042099 | 0.002408 | 2.1049 | 101355.8598 | -0.64024 | 0 | 2.1049 | 0 | 0.12421 | 0.00031551 | -1.2169 | -9.7975 | -0.56457 | 75.5375
| 3.4734 | coasting | 0 | 0 | 0.002 | 0.006097 | 0.0042099 | 0.002408 | 2.1049 | 101355.8598 | -0.64024 | 0 | 2.1049 | 0 | 0.12421 | 0.00046193 | -1.2168 | -9.7963 | -0.66254 | 75.5313
| 3.4834 | coasting | 0 | 0 | 0.002 | 0.006097 | 0.0042099 | 0.002408 | 2.1049 | 101355.8598 | -0.64024 | 0 | 2.1049 | 0 | 0.12421 | 0.00063616 | -1.2166 | -9.7949 | -0.76049 | 75.5242
| 3.4934 | coasting | 0 | 0 | 0.002 | 0.006097 | 0.0042099 | 0.002408 | 2.1049 | 101355.8598 | -0.64024 | 0 | 2.1049 | 0 | 0.12421 | 0.00083817 | -1.2164 | -9.7933 | -0.85843 | 75.5161
| 3.5034 | coasting | 0 | 0 | 0.002 | 0.006097 | 0.0042099 | 0.002408 | 2.1049 | 101355.8598 | -0.64024 | 0 | 2.1049 | 0 | 0.12421 | 0.001068 | -1.2162 | -9.7914 | -0.95636 | 75.507
| 3.5134 | coasting | 0 | 0 | 0.002 | 0.006097 | 0.0042099 | 0.002408 | 2.1049 | 101355.8598 | -0.64024 | 0 | 2.1049 | 0 | 0.12421 | 0.0013255 | -1.2159 | -9.7893 | -1.0543 | 75.497
| 3.5234 | coasting | 0 | 0 | 0.002 | 0.006097 | 0.0042099 | 0.002408 | 2.1049 | 101355.8598 | -0.64024 | 0 | 2.1049 | 0 | 0.12421 | 0.0016108 | -1.2156 | -9.787 | -1.1521 | 75.486
| 3.5334 | coasting | 0 | 0 | 0.002 | 0.006097 | 0.0042099 | 0.002408 | 2.1049 | 101355.8598 | -0.64024 | 0 | 2.1049 | 0 | 0.12421 | 0.0019238 | -1.2153 | -9.7845 | -1.25 | 75.4739
| 3.5434 | coasting | 0 | 0 | 0.002 | 0.006097 | 0.0042099 | 0.002408 | 2.1049 | 101355.8598 | -0.64024 | 0 | 2.1049 | 0 | 0.12421 | 0.0022645 | -1.215 | -9.7818 | -1.3478 | 75.461
| 3.5534 | coasting | 0 | 0 | 0.002 | 0.006097 | 0.0042099 | 0.002408 | 2.1049 | 101355.8598 | -0.64024 | 0 | 2.1049 | 0 | 0.12421 | 0.0026328 | -1.2146 | -9.7788 | -1.4456 | 75.447
| 3.5634 | coasting | 0 | 0 | 0.002 | 0.006097 | 0.0042099 | 0.002408 | 2.1049 | 101355.8598 | -0.64024 | 0 | 2.1049 | 0 | 0.12421 | 0.0030287 | -1.2142 | -9.7756 | -1.5434 | 75.432
| 3.5734 | coasting | 0 | 0 | 0.002 | 0.006097 | 0.0042099 | 0.002408 | 2.1049 | 101355.8598 | -0.64024 | 0 | 2.1049 | 0 | 0.12421 | 0.0034523 | -1.2138 | -9.7722 | -1.6411 | 75.4161
| 3.5834 | coasting | 0 | 0 | 0.002 | 0.006097 | 0.0042099 | 0.002408 | 2.1049 | 101355.8598 | -0.64024 | 0 | 2.1049 | 0 | 0.12421 | 0.0039034 | -1.2134 | -9.7686 | -1.7388 | 75.3992
| 3.5934 | coasting | 0 | 0 | 0.002 | 0.006097 | 0.0042099 | 0.002408 | 2.1049 | 101355.8598 | -0.64024 | 0 | 2.1049 | 0 | 0.12421 | 0.004382 | -1.2129 | -9.7647 | -1.8365 | 75.3813
| 3.6034 | coasting | 0 | 0 | 0.002 | 0.006097 | 0.0042099 | 0.002408 | 2.1049 | 101355.8598 | -0.64024 | 0 | 2.1049 | 0 | 0.12421 | 0.004888 | -1.2124 | -9.7606 | -1.9341 | 75.3625
| 3.6134 | coasting | 0 | 0 | 0.002 | 0.006097 | 0.0042099 | 0.002408 | 2.1049 | 101355.8598 | -0.64024 | 0 | 2.1049 | 0 | 0.12421 | 0.0054215 | -1.2118 | -9.7564 | -2.0317 | 75.3427
| 3.6234 | coasting | 0 | 0 | 0.002 | 0.006097 | 0.0042099 | 0.002408 | 2.1049 | 101355.8598 | -0.64024 | 0 | 2.1049 | 0 | 0.12421 | 0.0059824 | -1.2113 | -9.7518 | -2.1293 | 75.3219
| 3.6334 | coasting | 0 | 0 | 0.002 | 0.006097 | 0.0042099 | 0.002408 | 2.1049 | 101355.8598 | -0.64024 | 0 | 2.1049 | 0 | 0.12421 | 0.0065706 | -1.2107 | -9.7471 | -2.2268 | 75.3001
| 3.6434 | coasting | 0 | 0 | 0.002 | 0.006097 | 0.0042099 | 0.002408 | 2.1049 | 101355.8598 | -0.64024 | 0 | 2.1049 | 0 | 0.12421 | 0.0071861 | -1.2101 | -9.7421 | -2.3242 | 75.2773
| 3.6534 | coasting | 0 | 0 | 0.002 | 0.006097 | 0.0042099 | 0.002408 | 2.1049 | 101355.8598 | -0.64024 | 0 | 2.1049 | 0 | 0.12421 | 0.0078288 | -1.2094 | -9.737 | -2.4216 | 75.2536
| 3.6634 | coasting | 0 | 0 | 0.002 | 0.006097 | 0.0042099 | 0.002408 | 2.1049 | 101355.8598 | -0.64024 | 0 | 2.1049 | 0 | 0.12421 | 0.0084987 | -1.2088 | -9.7316 | -2.5189 | 75.2289
| 3.6734 | coasting | 0 | 0 | 0.002 | 0.006097 | 0.0042099 | 0.002408 | 2.1049 | 101355.8598 | -0.64024 | 0 | 2.1049 | 0 | 0.12421 | 0.0091957 | -1.2081 | -9.726 | -2.6162 | 75.2032
| 3.6834 | coasting | 0 | 0 | 0.002 | 0.006097 | 0.0042099 | 0.002408 | 2.1049 | 101355.8598 | -0.64024 | 0 | 2.1049 | 0 | 0.12421 | 0.0099197 | -1.2073 | -9.7201 | -2.7135 | 75.1766
| 3.6934 | coasting | 0 | 0 | 0.002 | 0.006097 | 0.0042099 | 0.002408 | 2.1049 | 101355.8598 | -0.64024 | 0 | 2.1049 | 0 | 0.12421 | 0.010671 | -1.2066 | -9.7141 | -2.8106 | 75.1489
| 3.7034 | coasting | 0 | 0 | 0.002 | 0.006097 | 0.0042099 | 0.002408 | 2.1049 | 101355.8598 | -0.64024 | 0 | 2.1049 | 0 | 0.12421 | 0.011449 | -1.2058 | -9.7078 | -2.9077 | 75.1203
| 3.7134 | coasting | 0 | 0 | 0.002 | 0.006097 | 0.0042099 | 0.002408 | 2.1049 | 101355.8598 | -0.64024 | 0 | 2.1049 | 0 | 0.12421 | 0.012253 | -1.205 | -9.7013 | -3.0048 | 75.0908
| 3.7234 | coasting | 0 | 0 | 0.002 | 0.006097 | 0.0042099 | 0.002408 | 2.1049 | 101355.8598 | -0.64024 | 0 | 2.1049 | 0 | 0.12421 | 0.013085 | -1.2042 | -9.6947 | -3.1018 | 75.0603
| 3.7334 | coasting | 0 | 0 | 0.002 | 0.006097 | 0.0042099 | 0.002408 | 2.1049 | 101355.8598 | -0.64024 | 0 | 2.1049 | 0 | 0.12421 | 0.013943 | -1.2033 | -9.6877 | -3.1987 | 75.0287
| 3.7434 | coasting | 0 | 0 | 0.002 | 0.006097 | 0.0042099 | 0.002408 | 2.1049 | 101355.8598 | -0.64024 | 0 | 2.1049 | 0 | 0.12421 | 0.014828 | -1.2024 | -9.6806 | -3.2955 | 74.9963
| 3.7534 | coasting | 0 | 0 | 0.002 | 0.006097 | 0.0042099 | 0.002408 | 2.1049 | 101355.8598 | -0.64024 | 0 | 2.1049 | 0 | 0.12421 | 0.01574 | -1.2015 | -9.6733 | -3.3923 | 74.9628
| 3.7634 | coasting | 0 | 0 | 0.002 | 0.006097 | 0.0042099 | 0.002408 | 2.1049 | 101355.8598 | -0.64024 | 0 | 2.1049 | 0 | 0.12421 | 0.016678 | -1.2006 | -9.6657 | -3.489 | 74.9284
| 3.7734 | coasting | 0 | 0 | 0.002 | 0.006097 | 0.0042099 | 0.002408 | 2.1049 | 101355.8598 | -0.64024 | 0 | 2.1049 | 0 | 0.12421 | 0.017642 | -1.1996 | -9.658 | -3.5856 | 74.8931
| 3.7834 | coasting | 0 | 0 | 0.002 | 0.006097 | 0.0042099 | 0.002408 | 2.1049 | 101355.8598 | -0.64024 | 0 | 2.1049 | 0 | 0.12421 | 0.018632 | -1.1986 | -9.65 | -3.6821 | 74.8567
| 3.7934 | coasting | 0 | 0 | 0.002 | 0.006097 | 0.0042099 | 0.002408 | 2.1049 | 101355.8598 | -0.64024 | 0 | 2.1049 | 0 | 0.12421 | 0.019649 | -1.1976 | -9.6418 | -3.7786 | 74.8194
| 3.8034 | coasting | 0 | 0 | 0.002 | 0.006097 | 0.0042099 | 0.002408 | 2.1049 | 101355.8598 | -0.64024 | 0 | 2.1049 | 0 | 0.12421 | 0.020692 | -1.1966 | -9.6334 | -3.875 | 74.7811
| 3.8134 | coasting | 0 | 0 | 0.002 | 0.006097 | 0.0042099 | 0.002408 | 2.1049 | 101355.8598 | -0.64024 | 0 | 2.1049 | 0 | 0.12421 | 0.021761 | -1.1955 | -9.6248 | -3.9713 | 74.7419
| 3.8234 | coasting | 0 | 0 | 0.002 | 0.006097 | 0.0042099 | 0.002408 | 2.1049 | 101355.8598 | -0.64024 | 0 | 2.1049 | 0 | 0.12421 | 0.022856 | -1.1944 | -9.616 | -4.0675 | 74.7017
| 3.8334 | coasting | 0 | 0 | 0.002 | 0.006097 | 0.0042099 | 0.002408 | 2.1049 | 101355.8598 | -0.64024 | 0 | 2.1049 | 0 | 0.12421 | 0.023977 | -1.1933 | -9.607 | -4.1636 | 74.6606
| 3.8434 | coasting | 0 | 0 | 0.002 | 0.006097 | 0.0042099 | 0.002408 | 2.1049 | 101355.8598 | -0.64024 | 0 | 2.1049 | 0 | 0.12421 | 0.025124 | -1.1921 | -9.5977 | -4.2596 | 74.6185
| 3.8534 | coasting | 0 | 0 | 0.002 | 0.006097 | 0.0042099 | 0.002408 | 2.1049 | 101355.8598 | -0.64024 | 0 | 2.1049 | 0 | 0.12421 | 0.026296 | -1.191 | -9.5883 | -4.3555 | 74.5754
| 3.8634 | coasting | 0 | 0 | 0.002 | 0.006097 | 0.0042099 | 0.002408 | 2.1049 | 101355.8598 | -0.64024 | 0 | 2.1049 | 0 | 0.12421 | 0.027494 | -1.1898 | -9.5787 | -4.4514 | 74.5313
| 3.8734 | coasting | 0 | 0 | 0.002 | 0.006097 | 0.0042099 | 0.002408 | 2.1049 | 101355.8598 | -0.64024 | 0 | 2.1049 | 0 | 0.12421 | 0.028717 | -1.1885 | -9.5688 | -4.5471 | 74.4864
| 3.8834 | coasting | 0 | 0 | 0.002 | 0.006097 | 0.0042099 | 0.002408 | 2.1049 | 101355.8598 | -0.64024 | 0 | 2.1049 | 0 | 0.12421 | 0.029965 | -1.1873 | -9.5588 | -4.6428 | 74.4404
| 3.8934 | coasting | 0 | 0 | 0.002 | 0.006097 | 0.0042099 | 0.002408 | 2.1049 | 101355.8598 | -0.64024 | 0 | 2.1049 | 0 | 0.12421 | 0.031239 | -1.186 | -9.5485 | -4.7383 | 74.3935
| 3.9034 | coasting | 0 | 0 | 0.002 | 0.006097 | 0.0042099 | 0.002408 | 2.1049 | 101355.8598 | -0.64024 | 0 | 2.1049 | 0 | 0.12421 | 0.032538 | -1.1847 | -9.538 | -4.8337 | 74.3456
| 3.9134 | coasting | 0 | 0 | 0.002 | 0.006097 | 0.0042099 | 0.002408 | 2.1049 | 101355.8598 | -0.64024 | 0 | 2.1049 | 0 | 0.12421 | 0.033862 | -1.1834 | -9.5274 | -4.9291 | 74.2968
| 3.9234 | coasting | 0 | 0 | 0.002 | 0.006097 | 0.0042099 | 0.002408 | 2.1049 | 101355.8598 | -0.64024 | 0 | 2.1049 | 0 | 0.12421 | 0.03521 | -1.182 | -9.5165 | -5.0243 | 74.2471
| 3.9334 | coasting | 0 | 0 | 0.002 | 0.006097 | 0.0042099 | 0.002408 | 2.1049 | 101355.8598 | -0.64024 | 0 | 2.1049 | 0 | 0.12421 | 0.036584 | -1.1807 | -9.5055 | -5.1194 | 74.1963
| 3.9434 | coasting | 0 | 0 | 0.002 | 0.006097 | 0.0042099 | 0.002408 | 2.1049 | 101355.8598 | -0.64024 | 0 | 2.1049 | 0 | 0.12421 | 0.037982 | -1.1793 | -9.4942 | -5.2144 | 74.1447
| 3.9534 | coasting | 0 | 0 | 0.002 | 0.006097 | 0.0042099 | 0.002408 | 2.1049 | 101355.8598 | -0.64024 | 0 | 2.1049 | 0 | 0.12421 | 0.039405 | -1.1779 | -9.4828 | -5.3093 | 74.092
| 3.9634 | coasting | 0 | 0 | 0.002 | 0.006097 | 0.0042099 | 0.002408 | 2.1049 | 101355.8598 | -0.64024 | 0 | 2.1049 | 0 | 0.12421 | 0.040852 | -1.1764 | -9.4711 | -5.404 | 74.0385
| 3.9734 | coasting | 0 | 0 | 0.002 | 0.006097 | 0.0042099 | 0.002408 | 2.1049 | 101355.8598 | -0.64024 | 0 | 2.1049 | 0 | 0.12421 | 0.042323 | -1.1749 | -9.4593 | -5.4987 | 73.984
| 3.9834 | coasting | 0 | 0 | 0.002 | 0.006097 | 0.0042099 | 0.002408 | 2.1049 | 101355.8598 | -0.64024 | 0 | 2.1049 | 0 | 0.12421 | 0.043819 | -1.1734 | -9.4472 | -5.5932 | 73.9285
| 3.9934 | coasting | 0 | 0 | 0.002 | 0.006097 | 0.0042099 | 0.002408 | 2.1049 | 101355.8598 | -0.64024 | 0 | 2.1049 | 0 | 0.12421 | 0.045339 | -1.1719 | -9.435 | -5.6876 | 73.8721
| 4.0034 | coasting | 0 | 0 | 0.002 | 0.006097 | 0.0042099 | 0.002408 | 2.1049 | 101355.8598 | -0.64024 | 0 | 2.1049 | 0 | 0.12421 | 0.046882 | -1.1704 | -9.4226 | -5.7819 | 73.8148
| 4.0134 | coasting | 0 | 0 | 0.002 | 0.006097 | 0.0042099 | 0.002408 | 2.1049 | 101355.8598 | -0.64024 | 0 | 2.1049 | 0 | 0.12421 | 0.048449 | -1.1688 | -9.4099 | -5.8761 | 73.7565
| 4.0234 | coasting | 0 | 0 | 0.002 | 0.006097 | 0.0042099 | 0.002408 | 2.1049 | 101355.8598 | -0.64024 | 0 | 2.1049 | 0 | 0.12421 | 0.05004 | -1.1672 | -9.3971 | -5.9701 | 73.6972
| 4.0334 | coasting | 0 | 0 | 0.002 | 0.006097 | 0.0042099 | 0.002408 | 2.1049 | 101355.8598 | -0.64024 | 0 | 2.1049 | 0 | 0.12421 | 0.051655 | -1.1656 | -9.3841 | -6.064 | 73.6371
| 4.0434 | coasting | 0 | 0 | 0.002 | 0.006097 | 0.0042099 | 0.002408 | 2.1049 | 101355.8598 | -0.64024 | 0 | 2.1049 | 0 | 0.12421 | 0.053293 | -1.164 | -9.3709 | -6.1578 | 73.576
| 4.0534 | coasting | 0 | 0 | 0.002 | 0.006097 | 0.0042099 | 0.002408 | 2.1049 | 101355.8598 | -0.64024 | 0 | 2.1049 | 0 | 0.12421 | 0.054954 | -1.1623 | -9.3576 | -6.2514 | 73.5139
| 4.0634 | coasting | 0 | 0 | 0.002 | 0.006097 | 0.0042099 | 0.002408 | 2.1049 | 101355.8598 | -0.64024 | 0 | 2.1049 | 0 | 0.12421 | 0.056638 | -1.1606 | -9.344 | -6.3449 | 73.4509
| 4.0734 | coasting | 0 | 0 | 0.002 | 0.006097 | 0.0042099 | 0.002408 | 2.1049 | 101355.8598 | -0.64024 | 0 | 2.1049 | 0 | 0.12421 | 0.058345 | -1.1589 | -9.3303 | -6.4383 | 73.387
| 4.0834 | coasting | 0 | 0 | 0.002 | 0.006097 | 0.0042099 | 0.002408 | 2.1049 | 101355.8598 | -0.64024 | 0 | 2.1049 | 0 | 0.12421 | 0.060074 | -1.1572 | -9.3163 | -6.5316 | 73.3222
| 4.0934 | coasting | 0 | 0 | 0.002 | 0.006097 | 0.0042099 | 0.002408 | 2.1049 | 101355.8598 | -0.64024 | 0 | 2.1049 | 0 | 0.12421 | 0.061827 | -1.1554 | -9.3022 | -6.6246 | 73.2564
| 4.1034 | coasting | 0 | 0 | 0.002 | 0.006097 | 0.0042099 | 0.002408 | 2.1049 | 101355.8598 | -0.64024 | 0 | 2.1049 | 0 | 0.12421 | 0.063602 | -1.1537 | -9.2879 | -6.7176 | 73.1897
| 4.1134 | coasting | 0 | 0 | 0.002 | 0.006097 | 0.0042099 | 0.002408 | 2.1049 | 101355.8598 | -0.64024 | 0 | 2.1049 | 0 | 0.12421 | 0.065399 | -1.1519 | -9.2735 | -6.8104 | 73.122
| 4.1234 | coasting | 0 | 0 | 0.002 | 0.006097 | 0.0042099 | 0.002408 | 2.1049 | 101355.8598 | -0.64024 | 0 | 2.1049 | 0 | 0.12421 | 0.067219 | -1.15 | -9.2588 | -6.9031 | 73.0535
| 4.1334 | coasting | 0 | 0 | 0.002 | 0.006097 | 0.0042099 | 0.002408 | 2.1049 | 101355.8598 | -0.64024 | 0 | 2.1049 | 0 | 0.12421 | 0.06906 | -1.1482 | -9.244 | -6.9956 | 72.984
| 4.1434 | coasting | 0 | 0 | 0.002 | 0.006097 | 0.0042099 | 0.002408 | 2.1049 | 101355.8598 | -0.64024 | 0 | 2.1049 | 0 | 0.12421 | 0.070924 | -1.1463 | -9.229 | -7.0879 | 72.9136
| 4.1534 | coasting | 0 | 0 | 0.002 | 0.006097 | 0.0042099 | 0.002408 | 2.1049 | 101355.8598 | -0.64024 | 0 | 2.1049 | 0 | 0.12421 | 0.072809 | -1.1444 | -9.2138 | -7.1802 | 72.8422
| 4.1634 | coasting | 0 | 0 | 0.002 | 0.006097 | 0.0042099 | 0.002408 | 2.1049 | 101355.8598 | -0.64024 | 0 | 2.1049 | 0 | 0.12421 | 0.074716 | -1.1425 | -9.1985 | -7.2722 | 72.77
| 4.1734 | coasting | 0 | 0 | 0.002 | 0.006097 | 0.0042099 | 0.002408 | 2.1049 | 101355.8598 | -0.64024 | 0 | 2.1049 | 0 | 0.12421 | 0.076644 | -1.1406 | -9.1829 | -7.3641 | 72.6968
| 4.1834 | coasting | 0 | 0 | 0.002 | 0.006097 | 0.0042099 | 0.002408 | 2.1049 | 101355.8598 | -0.64024 | 0 | 2.1049 | 0 | 0.12421 | 0.078594 | -1.1387 | -9.1673 | -7.4559 | 72.6227
| 4.1934 | coasting | 0 | 0 | 0.002 | 0.006097 | 0.0042099 | 0.002408 | 2.1049 | 101355.8598 | -0.64024 | 0 | 2.1049 | 0 | 0.12421 | 0.080564 | -1.1367 | -9.1514 | -7.5475 | 72.5477
| 4.2034 | coasting | 0 | 0 | 0.002 | 0.006097 | 0.0042099 | 0.002408 | 2.1049 | 101355.8598 | -0.64024 | 0 | 2.1049 | 0 | 0.12421 | 0.082556 | -1.1347 | -9.1354 | -7.6389 | 72.4717
| 4.2134 | coasting | 0 | 0 | 0.002 | 0.006097 | 0.0042099 | 0.002408 | 2.1049 | 101355.8598 | -0.64024 | 0 | 2.1049 | 0 | 0.12421 | 0.084568 | -1.1327 | -9.1192 | -7.7302 | 72.3949
| 4.2234 | coasting | 0 | 0 | 0.002 | 0.006097 | 0.0042099 | 0.002408 | 2.1049 | 101355.8598 | -0.64024 | 0 | 2.1049 | 0 | 0.12421 | 0.086601 | -1.1307 | -9.1028 | -7.8213 | 72.3171
| 4.2334 | coasting | 0 | 0 | 0.002 | 0.006097 | 0.0042099 | 0.002408 | 2.1049 | 101355.8598 | -0.64024 | 0 | 2.1049 | 0 | 0.12421 | 0.088655 | -1.1286 | -9.0863 | -7.9122 | 72.2384
| 4.2434 | coasting | 0 | 0 | 0.002 | 0.006097 | 0.0042099 | 0.002408 | 2.1049 | 101355.8598 | -0.64024 | 0 | 2.1049 | 0 | 0.12421 | 0.090728 | -1.1265 | -9.0696 | -8.003 | 72.1589
| 4.2534 | coasting | 0 | 0 | 0.002 | 0.006097 | 0.0042099 | 0.002408 | 2.1049 | 101355.8598 | -0.64024 | 0 | 2.1049 | 0 | 0.12421 | 0.092822 | -1.1244 | -9.0527 | -8.0936 | 72.0784
| 4.2634 | coasting | 0 | 0 | 0.002 | 0.006097 | 0.0042099 | 0.002408 | 2.1049 | 101355.8598 | -0.64024 | 0 | 2.1049 | 0 | 0.12421 | 0.094936 | -1.1223 | -9.0357 | -8.1841 | 71.997
| 4.2734 | coasting | 0 | 0 | 0.002 | 0.006097 | 0.0042099 | 0.002408 | 2.1049 | 101355.8598 | -0.64024 | 0 | 2.1049 | 0 | 0.12421 | 0.09707 | -1.1202 | -9.0185 | -8.2743 | 71.9147
| 4.2834 | coasting | 0 | 0 | 0.002 | 0.006097 | 0.0042099 | 0.002408 | 2.1049 | 101355.8598 | -0.64024 | 0 | 2.1049 | 0 | 0.12421 | 0.099223 | -1.118 | -9.0012 | -8.3644 | 71.8315
| 4.2934 | coasting | 0 | 0 | 0.002 | 0.006097 | 0.0042099 | 0.002408 | 2.1049 | 101355.8598 | -0.64024 | 0 | 2.1049 | 0 | 0.12421 | 0.1014 | -1.1159 | -8.9837 | -8.4544 | 71.7474
| 4.3034 | coasting | 0 | 0 | 0.002 | 0.006097 | 0.0042099 | 0.002408 | 2.1049 | 101355.8598 | -0.64024 | 0 | 2.1049 | 0 | 0.12421 | 0.10359 | -1.1137 | -8.966 | -8.5441 | 71.6624
| 4.3134 | coasting | 0 | 0 | 0.002 | 0.006097 | 0.0042099 | 0.002408 | 2.1049 | 101355.8598 | -0.64024 | 0 | 2.1049 | 0 | 0.12421 | 0.1058 | -1.1115 | -8.9482 | -8.6337 | 71.5765
| 4.3234 | coasting | 0 | 0 | 0.002 | 0.006097 | 0.0042099 | 0.002408 | 2.1049 | 101355.8598 | -0.64024 | 0 | 2.1049 | 0 | 0.12421 | 0.10803 | -1.1092 | -8.9303 | -8.7231 | 71.4898
| 4.3334 | coasting | 0 | 0 | 0.002 | 0.006097 | 0.0042099 | 0.002408 | 2.1049 | 101355.8598 | -0.64024 | 0 | 2.1049 | 0 | 0.12421 | 0.11028 | -1.107 | -8.9122 | -8.8123 | 71.4021
| 4.3434 | coasting | 0 | 0 | 0.002 | 0.006097 | 0.0042099 | 0.002408 | 2.1049 | 101355.8598 | -0.64024 | 0 | 2.1049 | 0 | 0.12421 | 0.11254 | -1.1047 | -8.8939 | -8.9013 | 71.3135
| 4.3534 | coasting | 0 | 0 | 0.002 | 0.006097 | 0.0042099 | 0.002408 | 2.1049 | 101355.8598 | -0.64024 | 0 | 2.1049 | 0 | 0.12421 | 0.11483 | -1.1024 | -8.8755 | -8.9902 | 71.2241
| 4.3634 | coasting | 0 | 0 | 0.002 | 0.006097 | 0.0042099 | 0.002408 | 2.1049 | 101355.8598 | -0.64024 | 0 | 2.1049 | 0 | 0.12421 | 0.11713 | -1.1001 | -8.857 | -9.0788 | 71.1337
| 4.3734 | coasting | 0 | 0 | 0.002 | 0.006097 | 0.0042099 | 0.002408 | 2.1049 | 101355.8598 | -0.64024 | 0 | 2.1049 | 0 | 0.12421 | 0.11945 | -1.0978 | -8.8383 | -9.1673 | 71.0425
| 4.3834 | coasting | 0 | 0 | 0.002 | 0.006097 | 0.0042099 | 0.002408 | 2.1049 | 101355.8598 | -0.64024 | 0 | 2.1049 | 0 | 0.12421 | 0.12179 | -1.0955 | -8.8194 | -9.2556 | 70.9504
| 4.3934 | coasting | 0 | 0 | 0.002 | 0.006097 | 0.0042099 | 0.002408 | 2.1049 | 101355.8598 | -0.64024 | 0 | 2.1049 | 0 | 0.12421 | 0.12415 | -1.0931 | -8.8005 | -9.3437 | 70.8574
| 4.4034 | coasting | 0 | 0 | 0.002 | 0.006097 | 0.0042099 | 0.002408 | 2.1049 | 101355.8598 | -0.64024 | 0 | 2.1049 | 0 | 0.12421 | 0.12653 | -1.0907 | -8.7813 | -9.4316 | 70.7635
| 4.4134 | coasting | 0 | 0 | 0.002 | 0.006097 | 0.0042099 | 0.002408 | 2.1049 | 101355.8598 | -0.64024 | 0 | 2.1049 | 0 | 0.12421 | 0.12892 | -1.0883 | -8.7621 | -9.5193 | 70.6687
| 4.4234 | coasting | 0 | 0 | 0.002 | 0.006097 | 0.0042099 | 0.002408 | 2.1049 | 101355.8598 | -0.64024 | 0 | 2.1049 | 0 | 0.12421 | 0.13133 | -1.0859 | -8.7427 | -9.6068 | 70.5731
| 4.4334 | coasting | 0 | 0 | 0.002 | 0.006097 | 0.0042099 | 0.002408 | 2.1049 | 101355.8598 | -0.64024 | 0 | 2.1049 | 0 | 0.12421 | 0.13375 | -1.0835 | -8.7232 | -9.6942 | 70.4766
| 4.4434 | coasting | 0 | 0 | 0.002 | 0.006097 | 0.0042099 | 0.002408 | 2.1049 | 101355.8598 | -0.64024 | 0 | 2.1049 | 0 | 0.12421 | 0.1362 | -1.0811 | -8.7035 | -9.7813 | 70.3792
| 4.4534 | coasting | 0 | 0 | 0.002 | 0.006097 | 0.0042099 | 0.002408 | 2.1049 | 101355.8598 | -0.64024 | 0 | 2.1049 | 0 | 0.12421 | 0.13866 | -1.0786 | -8.6837 | -9.8682 | 70.281
| 4.4634 | coasting | 0 | 0 | 0.002 | 0.006097 | 0.0042099 | 0.002408 | 2.1049 | 101355.8598 | -0.64024 | 0 | 2.1049 | 0 | 0.12421 | 0.14113 | -1.0761 | -8.6638 | -9.955 | 70.1819
| 4.4734 | coasting | 0 | 0 | 0.002 | 0.006097 | 0.0042099 | 0.002408 | 2.1049 | 101355.8598 | -0.64024 | 0 | 2.1049 | 0 | 0.12421 | 0.14362 | -1.0736 | -8.6437 | -10.0415 | 70.0819
| 4.4834 | coasting | 0 | 0 | 0.002 | 0.006097 | 0.0042099 | 0.002408 | 2.1049 | 101355.8598 | -0.64024 | 0 | 2.1049 | 0 | 0.12421 | 0.14613 | -1.0711 | -8.6235 | -10.1278 | 69.981
| 4.4934 | coasting | 0 | 0 | 0.002 | 0.006097 | 0.0042099 | 0.002408 | 2.1049 | 101355.8598 | -0.64024 | 0 | 2.1049 | 0 | 0.12421 | 0.14865 | -1.0686 | -8.6032 | -10.214 | 69.8793
| 4.5034 | coasting | 0 | 0 | 0.002 | 0.006097 | 0.0042099 | 0.002408 | 2.1049 | 101355.8598 | -0.64024 | 0 | 2.1049 | 0 | 0.12421 | 0.15119 | -1.0661 | -8.5828 | -10.2999 | 69.7768
| 4.5134 | coasting | 0 | 0 | 0.002 | 0.006097 | 0.0042099 | 0.002408 | 2.1049 | 101355.8598 | -0.64024 | 0 | 2.1049 | 0 | 0.12421 | 0.15375 | -1.0635 | -8.5622 | -10.3856 | 69.6733
| 4.5234 | coasting | 0 | 0 | 0.002 | 0.006097 | 0.0042099 | 0.002408 | 2.1049 | 101355.8598 | -0.64024 | 0 | 2.1049 | 0 | 0.12421 | 0.15632 | -1.0609 | -8.5415 | -10.4712 | 69.569
| 4.5334 | coasting | 0 | 0 | 0.002 | 0.006097 | 0.0042099 | 0.002408 | 2.1049 | 101355.8598 | -0.64024 | 0 | 2.1049 | 0 | 0.12421 | 0.1589 | -1.0584 | -8.5207 | -10.5565 | 69.4639
| 4.5434 | coasting | 0 | 0 | 0.002 | 0.006097 | 0.0042099 | 0.002408 | 2.1049 | 101355.8598 | -0.64024 | 0 | 2.1049 | 0 | 0.12421 | 0.1615 | -1.0558 | -8.4998 | -10.6416 | 69.3579
| 4.5534 | coasting | 0 | 0 | 0.002 | 0.006097 | 0.0042099 | 0.002408 | 2.1049 | 101355.8598 | -0.64024 | 0 | 2.1049 | 0 | 0.12421 | 0.16412 | -1.0531 | -8.4787 | -10.7265 | 69.2511
| 4.5634 | coasting | 0 | 0 | 0.002 | 0.006097 | 0.0042099 | 0.002408 | 2.1049 | 101355.8598 | -0.64024 | 0 | 2.1049 | 0 | 0.12421 | 0.16675 | -1.0505 | -8.4575 | -10.8111 | 69.1434
| 4.5734 | coasting | 0 | 0 | 0.002 | 0.006097 | 0.0042099 | 0.002408 | 2.1049 | 101355.8598 | -0.64024 | 0 | 2.1049 | 0 | 0.12421 | 0.16939 | -1.0479 | -8.4363 | -10.8956 | 69.0349
| 4.5834 | coasting | 0 | 0 | 0.002 | 0.006097 | 0.0042099 | 0.002408 | 2.1049 | 101355.8598 | -0.64024 | 0 | 2.1049 | 0 | 0.12421 | 0.17205 | -1.0452 | -8.4149 | -10.9799 | 68.9255
| 4.5934 | coasting | 0 | 0 | 0.002 | 0.006097 | 0.0042099 | 0.002408 | 2.1049 | 101355.8598 | -0.64024 | 0 | 2.1049 | 0 | 0.12421 | 0.17472 | -1.0425 | -8.3934 | -11.0639 | 68.8153
| 4.6034 | coasting | 0 | 0 | 0.002 | 0.006097 | 0.0042099 | 0.002408 | 2.1049 | 101355.8598 | -0.64024 | 0 | 2.1049 | 0 | 0.12421 | 0.1774 | -1.0399 | -8.3717 | -11.1477 | 68.7042
| 4.6134 | coasting | 0 | 0 | 0.002 | 0.006097 | 0.0042099 | 0.002408 | 2.1049 | 101355.8598 | -0.64024 | 0 | 2.1049 | 0 | 0.12421 | 0.1801 | -1.0372 | -8.35 | -11.2313 | 68.5923
| 4.6234 | coasting | 0 | 0 | 0.002 | 0.006097 | 0.0042099 | 0.002408 | 2.1049 | 101355.8598 | -0.64024 | 0 | 2.1049 | 0 | 0.12421 | 0.18281 | -1.0344 | -8.3282 | -11.3147 | 68.4796
| 4.6334 | coasting | 0 | 0 | 0.002 | 0.006097 | 0.0042099 | 0.002408 | 2.1049 | 101355.8598 | -0.64024 | 0 | 2.1049 | 0 | 0.12421 | 0.18554 | -1.0317 | -8.3063 | -11.3979 | 68.366
| 4.6434 | coasting | 0 | 0 | 0.002 | 0.006097 | 0.0042099 | 0.002408 | 2.1049 | 101355.8598 | -0.64024 | 0 | 2.1049 | 0 | 0.12421 | 0.18828 | -1.029 | -8.2842 | -11.4809 | 68.2516
| 4.6534 | coasting | 0 | 0 | 0.002 | 0.006097 | 0.0042099 | 0.002408 | 2.1049 | 101355.8598 | -0.64024 | 0 | 2.1049 | 0 | 0.12421 | 0.19103 | -1.0262 | -8.2621 | -11.5636 | 68.1364
| 4.6634 | coasting | 0 | 0 | 0.002 | 0.006097 | 0.0042099 | 0.002408 | 2.1049 | 101355.8598 | -0.64024 | 0 | 2.1049 | 0 | 0.12421 | 0.19379 | -1.0235 | -8.2398 | -11.6461 | 68.0203
| 4.6734 | coasting | 0 | 0 | 0.002 | 0.006097 | 0.0042099 | 0.002408 | 2.1049 | 101355.8598 | -0.64024 | 0 | 2.1049 | 0 | 0.12421 | 0.19656 | -1.0207 | -8.2175 | -11.7284 | 67.9035
| 4.6834 | coasting | 0 | 0 | 0.002 | 0.006097 | 0.0042099 | 0.002408 | 2.1049 | 101355.8598 | -0.64024 | 0 | 2.1049 | 0 | 0.12421 | 0.19935 | -1.0179 | -8.195 | -11.8104 | 67.7858
| 4.6934 | coasting | 0 | 0 | 0.002 | 0.006097 | 0.0042099 | 0.002408 | 2.1049 | 101355.8598 | -0.64024 | 0 | 2.1049 | 0 | 0.12421 | 0.20215 | -1.0151 | -8.1725 | -11.8923 | 67.6673
| 4.7034 | coasting | 0 | 0 | 0.002 | 0.006097 | 0.0042099 | 0.002408 | 2.1049 | 101355.8598 | -0.64024 | 0 | 2.1049 | 0 | 0.12421 | 0.20496 | -1.0123 | -8.1499 | -11.9739 | 67.5479
| 4.7134 | coasting | 0 | 0 | 0.002 | 0.006097 | 0.0042099 | 0.002408 | 2.1049 | 101355.8598 | -0.64024 | 0 | 2.1049 | 0 | 0.12421 | 0.20779 | -1.0095 | -8.1271 | -12.0553 | 67.4278
| 4.7234 | coasting | 0 | 0 | 0.002 | 0.006097 | 0.0042099 | 0.002408 | 2.1049 | 101355.8598 | -0.64024 | 0 | 2.1049 | 0 | 0.12421 | 0.21062 | -1.0066 | -8.1043 | -12.1364 | 67.3068
| 4.7334 | coasting | 0 | 0 | 0.002 | 0.006097 | 0.0042099 | 0.002408 | 2.1049 | 101355.8598 | -0.64024 | 0 | 2.1049 | 0 | 0.12421 | 0.21347 | -1.0038 | -8.0814 | -12.2174 | 67.1851
| 4.7434 | coasting | 0 | 0 | 0.002 | 0.006097 | 0.0042099 | 0.002408 | 2.1049 | 101355.8598 | -0.64024 | 0 | 2.1049 | 0 | 0.12421 | 0.21632 | -1.0009 | -8.0584 | -12.2981 | 67.0625
| 4.7534 | coasting | 0 | 0 | 0.002 | 0.006097 | 0.0042099 | 0.002408 | 2.1049 | 101355.8598 | -0.64024 | 0 | 2.1049 | 0 | 0.12421 | 0.21919 | -0.99807 | -8.0353 | -12.3785 | 66.9391
| 4.7634 | coasting | 0 | 0 | 0.002 | 0.006097 | 0.0042099 | 0.002408 | 2.1049 | 101355.8598 | -0.64024 | 0 | 2.1049 | 0 | 0.12421 | 0.22207 | -0.99519 | -8.0122 | -12.4588 | 66.8149
| 4.7734 | coasting | 0 | 0 | 0.002 | 0.006097 | 0.0042099 | 0.002408 | 2.1049 | 101355.8598 | -0.64024 | 0 | 2.1049 | 0 | 0.12421 | 0.22495 | -0.9923 | -7.9889 | -12.5388 | 66.6899
| 4.7834 | coasting | 0 | 0 | 0.002 | 0.006097 | 0.0042099 | 0.002408 | 2.1049 | 101355.8598 | -0.64024 | 0 | 2.1049 | 0 | 0.12421 | 0.22785 | -0.9894 | -7.9656 | -12.6185 | 66.5641
| 4.7934 | coasting | 0 | 0 | 0.002 | 0.006097 | 0.0042099 | 0.002408 | 2.1049 | 101355.8598 | -0.64024 | 0 | 2.1049 | 0 | 0.12421 | 0.23076 | -0.98649 | -7.9422 | -12.6981 | 66.4376
| 4.8034 | coasting | 0 | 0 | 0.002 | 0.006097 | 0.0042099 | 0.002408 | 2.1049 | 101355.8598 | -0.64024 | 0 | 2.1049 | 0 | 0.12421 | 0.23368 | -0.98358 | -7.9187 | -12.7774 | 66.3102
| 4.8134 | coasting | 0 | 0 | 0.002 | 0.006097 | 0.0042099 | 0.002408 | 2.1049 | 101355.8598 | -0.64024 | 0 | 2.1049 | 0 | 0.12421 | 0.23661 | -0.98065 | -7.8951 | -12.8565 | 66.182
| 4.8234 | coasting | 0 | 0 | 0.002 | 0.006097 | 0.0042099 | 0.002408 | 2.1049 | 101355.8598 | -0.64024 | 0 | 2.1049 | 0 | 0.12421 | 0.23955 | -0.97771 | -7.8714 | -12.9353 | 66.053
| 4.8334 | coasting | 0 | 0 | 0.002 | 0.006097 | 0.0042099 | 0.002408 | 2.1049 | 101355.8598 | -0.64024 | 0 | 2.1049 | 0 | 0.12421 | 0.24249 | -0.97476 | -7.8477 | -13.0139 | 65.9233
| 4.8434 | coasting | 0 | 0 | 0.002 | 0.006097 | 0.0042099 | 0.002408 | 2.1049 | 101355.8598 | -0.64024 | 0 | 2.1049 | 0 | 0.12421 | 0.24545 | -0.97181 | -7.8239 | -13.0922 | 65.7928
| 4.8534 | coasting | 0 | 0 | 0.002 | 0.006097 | 0.0042099 | 0.002408 | 2.1049 | 101355.8598 | -0.64024 | 0 | 2.1049 | 0 | 0.12421 | 0.24841 | -0.96884 | -7.8001 | -13.1704 | 65.6615
| 4.8634 | coasting | 0 | 0 | 0.002 | 0.006097 | 0.0042099 | 0.002408 | 2.1049 | 101355.8598 | -0.64024 | 0 | 2.1049 | 0 | 0.12421 | 0.25139 | -0.96587 | -7.7761 | -13.2482 | 65.5294
| 4.8734 | coasting | 0 | 0 | 0.002 | 0.006097 | 0.0042099 | 0.002408 | 2.1049 | 101355.8598 | -0.64024 | 0 | 2.1049 | 0 | 0.12421 | 0.25437 | -0.96289 | -7.7521 | -13.3259 | 65.3965
| 4.8834 | coasting | 0 | 0 | 0.002 | 0.006097 | 0.0042099 | 0.002408 | 2.1049 | 101355.8598 | -0.64024 | 0 | 2.1049 | 0 | 0.12421 | 0.25736 | -0.9599 | -7.728 | -13.4033 | 65.2629
| 4.8934 | coasting | 0 | 0 | 0.002 | 0.006097 | 0.0042099 | 0.002408 | 2.1049 | 101355.8598 | -0.64024 | 0 | 2.1049 | 0 | 0.12421 | 0.26036 | -0.9569 | -7.7039 | -13.4804 | 65.1284
| 4.9034 | coasting | 0 | 0 | 0.002 | 0.006097 | 0.0042099 | 0.002408 | 2.1049 | 101355.8598 | -0.64024 | 0 | 2.1049 | 0 | 0.12421 | 0.26336 | -0.95389 | -7.6797 | -13.5574 | 64.9932
| 4.9134 | coasting | 0 | 0 | 0.002 | 0.006097 | 0.0042099 | 0.002408 | 2.1049 | 101355.8598 | -0.64024 | 0 | 2.1049 | 0 | 0.12421 | 0.26638 | -0.95088 | -7.6554 | -13.634 | 64.8573
| 4.9234 | coasting | 0 | 0 | 0.002 | 0.006097 | 0.0042099 | 0.002408 | 2.1049 | 101355.8598 | -0.64024 | 0 | 2.1049 | 0 | 0.12421 | 0.2694 | -0.94786 | -7.6311 | -13.7105 | 64.7206
| 4.9334 | coasting | 0 | 0 | 0.002 | 0.006097 | 0.0042099 | 0.002408 | 2.1049 | 101355.8598 | -0.64024 | 0 | 2.1049 | 0 | 0.12421 | 0.27243 | -0.94483 | -7.6067 | -13.7867 | 64.5831
| 4.9434 | coasting | 0 | 0 | 0.002 | 0.006097 | 0.0042099 | 0.002408 | 2.1049 | 101355.8598 | -0.64024 | 0 | 2.1049 | 0 | 0.12421 | 0.27546 | -0.94179 | -7.5823 | -13.8626 | 64.4448
| 4.9534 | coasting | 0 | 0 | 0.002 | 0.006097 | 0.0042099 | 0.002408 | 2.1049 | 101355.8598 | -0.64024 | 0 | 2.1049 | 0 | 0.12421 | 0.27851 | -0.93875 | -7.5578 | -13.9383 | 64.3058
| 4.9634 | coasting | 0 | 0 | 0.002 | 0.006097 | 0.0042099 | 0.002408 | 2.1049 | 101355.8598 | -0.64024 | 0 | 2.1049 | 0 | 0.12421 | 0.28156 | -0.9357 | -7.5332 | -14.0138 | 64.1661
| 4.9734 | coasting | 0 | 0 | 0.002 | 0.006097 | 0.0042099 | 0.002408 | 2.1049 | 101355.8598 | -0.64024 | 0 | 2.1049 | 0 | 0.12421 | 0.28461 | -0.93264 | -7.5086 | -14.089 | 64.0256
| 4.9834 | coasting | 0 | 0 | 0.002 | 0.006097 | 0.0042099 | 0.002408 | 2.1049 | 101355.8598 | -0.64024 | 0 | 2.1049 | 0 | 0.12421 | 0.28768 | -0.92958 | -7.484 | -14.1639 | 63.8843
| 4.9934 | coasting | 0 | 0 | 0.002 | 0.006097 | 0.0042099 | 0.002408 | 2.1049 | 101355.8598 | -0.64024 | 0 | 2.1049 | 0 | 0.12421 | 0.29075 | -0.92651 | -7.4592 | -14.2387 | 63.7423
| 5.0034 | coasting | 0 | 0 | 0.002 | 0.006097 | 0.0042099 | 0.002408 | 2.1049 | 101355.8598 | -0.64024 | 0 | 2.1049 | 0 | 0.12421 | 0.29382 | -0.92344 | -7.4345 | -14.3131 | 63.5995
| 5.0134 | coasting | 0 | 0 | 0.002 | 0.006097 | 0.0042099 | 0.002408 | 2.1049 | 101355.8598 | -0.64024 | 0 | 2.1049 | 0 | 0.12421 | 0.2969 | -0.92035 | -7.4097 | -14.3873 | 63.456
| 5.0234 | coasting | 0 | 0 | 0.002 | 0.006097 | 0.0042099 | 0.002408 | 2.1049 | 101355.8598 | -0.64024 | 0 | 2.1049 | 0 | 0.12421 | 0.29999 | -0.91727 | -7.3848 | -14.4613 | 63.3118
| 5.0334 | coasting | 0 | 0 | 0.002 | 0.006097 | 0.0042099 | 0.002408 | 2.1049 | 101355.8598 | -0.64024 | 0 | 2.1049 | 0 | 0.12421 | 0.30308 | -0.91417 | -7.3599 | -14.535 | 63.1668
| 5.0434 | coasting | 0 | 0 | 0.002 | 0.006097 | 0.0042099 | 0.002408 | 2.1049 | 101355.8598 | -0.64024 | 0 | 2.1049 | 0 | 0.12421 | 0.30618 | -0.91108 | -7.335 | -14.6085 | 63.0211
| 5.0534 | coasting | 0 | 0 | 0.002 | 0.006097 | 0.0042099 | 0.002408 | 2.1049 | 101355.8598 | -0.64024 | 0 | 2.1049 | 0 | 0.12421 | 0.30928 | -0.90797 | -7.31 | -14.6817 | 62.8746
| 5.0634 | coasting | 0 | 0 | 0.002 | 0.006097 | 0.0042099 | 0.002408 | 2.1049 | 101355.8598 | -0.64024 | 0 | 2.1049 | 0 | 0.12421 | 0.31239 | -0.90486 | -7.285 | -14.7547 | 62.7274
| 5.0734 | coasting | 0 | 0 | 0.002 | 0.006097 | 0.0042099 | 0.002408 | 2.1049 | 101355.8598 | -0.64024 | 0 | 2.1049 | 0 | 0.12421 | 0.31551 | -0.90175 | -7.2599 | -14.8274 | 62.5795
| 5.0834 | coasting | 0 | 0 | 0.002 | 0.006097 | 0.0042099 | 0.002408 | 2.1049 | 101355.8598 | -0.64024 | 0 | 2.1049 | 0 | 0.12421 | 0.31862 | -0.89863 | -7.2348 | -14.8999 | 62.4309
| 5.0934 | coasting | 0 | 0 | 0.002 | 0.006097 | 0.0042099 | 0.002408 | 2.1049 | 101355.8598 | -0.64024 | 0 | 2.1049 | 0 | 0.12421 | 0.32175 | -0.89551 | -7.2097 | -14.9721 | 62.2815
| 5.1034 | coasting | 0 | 0 | 0.002 | 0.006097 | 0.0042099 | 0.002408 | 2.1049 | 101355.8598 | -0.64024 | 0 | 2.1049 | 0 | 0.12421 | 0.32487 | -0.89238 | -7.1845 | -15.0441 | 62.1314
| 5.1134 | coasting | 0 | 0 | 0.002 | 0.006097 | 0.0042099 | 0.002408 | 2.1049 | 101355.8598 | -0.64024 | 0 | 2.1049 | 0 | 0.12421 | 0.328 | -0.88925 | -7.1593 | -15.1158 | 61.9806
| 5.1234 | coasting | 0 | 0 | 0.002 | 0.006097 | 0.0042099 | 0.002408 | 2.1049 | 101355.8598 | -0.64024 | 0 | 2.1049 | 0 | 0.12421 | 0.33114 | -0.88612 | -7.134 | -15.1873 | 61.8291
| 5.1334 | coasting | 0 | 0 | 0.002 | 0.006097 | 0.0042099 | 0.002408 | 2.1049 | 101355.8598 | -0.64024 | 0 | 2.1049 | 0 | 0.12421 | 0.33428 | -0.88298 | -7.1088 | -15.2585 | 61.6769
| 5.1434 | coasting | 0 | 0 | 0.002 | 0.006097 | 0.0042099 | 0.002408 | 2.1049 | 101355.8598 | -0.64024 | 0 | 2.1049 | 0 | 0.12421 | 0.33742 | -0.87984 | -7.0835 | -15.3295 | 61.524
| 5.1534 | coasting | 0 | 0 | 0.002 | 0.006097 | 0.0042099 | 0.002408 | 2.1049 | 101355.8598 | -0.64024 | 0 | 2.1049 | 0 | 0.12421 | 0.34056 | -0.87669 | -7.0582 | -15.4002 | 61.3703
| 5.1634 | coasting | 0 | 0 | 0.002 | 0.006097 | 0.0042099 | 0.002408 | 2.1049 | 101355.8598 | -0.64024 | 0 | 2.1049 | 0 | 0.12421 | 0.34371 | -0.87354 | -7.0328 | -15.4706 | 61.216
| 5.1734 | coasting | 0 | 0 | 0.002 | 0.006097 | 0.0042099 | 0.002408 | 2.1049 | 101355.8598 | -0.64024 | 0 | 2.1049 | 0 | 0.12421 | 0.34687 | -0.87039 | -7.0074 | -15.5408 | 61.0609
| 5.1834 | coasting | 0 | 0 | 0.002 | 0.006097 | 0.0042099 | 0.002408 | 2.1049 | 101355.8598 | -0.64024 | 0 | 2.1049 | 0 | 0.12421 | 0.35002 | -0.86724 | -6.982 | -15.6108 | 60.9051
| 5.1934 | coasting | 0 | 0 | 0.002 | 0.006097 | 0.0042099 | 0.002408 | 2.1049 | 101355.8598 | -0.64024 | 0 | 2.1049 | 0 | 0.12421 | 0.35318 | -0.86408 | -6.9566 | -15.6805 | 60.7487
| 5.2034 | coasting | 0 | 0 | 0.002 | 0.006097 | 0.0042099 | 0.002408 | 2.1049 | 101355.8598 | -0.64024 | 0 | 2.1049 | 0 | 0.12421 | 0.35634 | -0.86092 | -6.9312 | -15.7499 | 60.5915
| 5.2134 | coasting | 0 | 0 | 0.002 | 0.006097 | 0.0042099 | 0.002408 | 2.1049 | 101355.8598 | -0.64024 | 0 | 2.1049 | 0 | 0.12421 | 0.3595 | -0.85775 | -6.9057 | -15.8191 | 60.4337
| 5.2234 | coasting | 0 | 0 | 0.002 | 0.006097 | 0.0042099 | 0.002408 | 2.1049 | 101355.8598 | -0.64024 | 0 | 2.1049 | 0 | 0.12421 | 0.36267 | -0.85459 | -6.8802 | -15.888 | 60.2752
| 5.2334 | coasting | 0 | 0 | 0.002 | 0.006097 | 0.0042099 | 0.002408 | 2.1049 | 101355.8598 | -0.64024 | 0 | 2.1049 | 0 | 0.12421 | 0.36583 | -0.85142 | -6.8547 | -15.9567 | 60.1159
| 5.2434 | coasting | 0 | 0 | 0.002 | 0.006097 | 0.0042099 | 0.002408 | 2.1049 | 101355.8598 | -0.64024 | 0 | 2.1049 | 0 | 0.12421 | 0.369 | -0.84825 | -6.8292 | -16.0251 | 59.956
| 5.2534 | coasting | 0 | 0 | 0.002 | 0.006097 | 0.0042099 | 0.002408 | 2.1049 | 101355.8598 | -0.64024 | 0 | 2.1049 | 0 | 0.12421 | 0.37218 | -0.84508 | -6.8037 | -16.0933 | 59.7954
| 5.2634 | coasting | 0 | 0 | 0.002 | 0.006097 | 0.0042099 | 0.002408 | 2.1049 | 101355.8598 | -0.64024 | 0 | 2.1049 | 0 | 0.12421 | 0.37535 | -0.84191 | -6.7781 | -16.1612 | 59.6342
| 5.2734 | coasting | 0 | 0 | 0.002 | 0.006097 | 0.0042099 | 0.002408 | 2.1049 | 101355.8598 | -0.64024 | 0 | 2.1049 | 0 | 0.12421 | 0.37852 | -0.83873 | -6.7526 | -16.2288 | 59.4722
| 5.2834 | coasting | 0 | 0 | 0.002 | 0.006097 | 0.0042099 | 0.002408 | 2.1049 | 101355.8598 | -0.64024 | 0 | 2.1049 | 0 | 0.12421 | 0.3817 | -0.83556 | -6.727 | -16.2962 | 59.3096
| 5.2934 | coasting | 0 | 0 | 0.002 | 0.006097 | 0.0042099 | 0.002408 | 2.1049 | 101355.8598 | -0.64024 | 0 | 2.1049 | 0 | 0.12421 | 0.38488 | -0.83238 | -6.7014 | -16.3634 | 59.1463
| 5.3034 | coasting | 0 | 0 | 0.002 | 0.006097 | 0.0042099 | 0.002408 | 2.1049 | 101355.8598 | -0.64024 | 0 | 2.1049 | 0 | 0.12421 | 0.38805 | -0.8292 | -6.6758 | -16.4303 | 58.9823
| 5.3134 | coasting | 0 | 0 | 0.002 | 0.006097 | 0.0042099 | 0.002408 | 2.1049 | 101355.8598 | -0.64024 | 0 | 2.1049 | 0 | 0.12421 | 0.39123 | -0.82602 | -6.6502 | -16.4969 | 58.8177
| 5.3234 | coasting | 0 | 0 | 0.002 | 0.006097 | 0.0042099 | 0.002408 | 2.1049 | 101355.8598 | -0.64024 | 0 | 2.1049 | 0 | 0.12421 | 0.39441 | -0.82284 | -6.6246 | -16.5633 | 58.6524
| 5.3334 | coasting | 0 | 0 | 0.002 | 0.006097 | 0.0042099 | 0.002408 | 2.1049 | 101355.8598 | -0.64024 | 0 | 2.1049 | 0 | 0.12421 | 0.39759 | -0.81966 | -6.599 | -16.6294 | 58.4864
| 5.3434 | coasting | 0 | 0 | 0.002 | 0.006097 | 0.0042099 | 0.002408 | 2.1049 | 101355.8598 | -0.64024 | 0 | 2.1049 | 0 | 0.12421 | 0.40077 | -0.81648 | -6.5734 | -16.6953 | 58.3198
| 5.3534 | coasting | 0 | 0 | 0.002 | 0.006097 | 0.0042099 | 0.002408 | 2.1049 | 101355.8598 | -0.64024 | 0 | 2.1049 | 0 | 0.12421 | 0.40395 | -0.8133 | -6.5478 | -16.7609 | 58.1525
| 5.3634 | coasting | 0 | 0 | 0.002 | 0.006097 | 0.0042099 | 0.002408 | 2.1049 | 101355.8598 | -0.64024 | 0 | 2.1049 | 0 | 0.12421 | 0.40713 | -0.81012 | -6.5222 | -16.8262 | 57.9846
| 5.3734 | coasting | 0 | 0 | 0.002 | 0.006097 | 0.0042099 | 0.002408 | 2.1049 | 101355.8598 | -0.64024 | 0 | 2.1049 | 0 | 0.12421 | 0.41032 | -0.80694 | -6.4966 | -16.8913 | 57.816
| 5.3834 | coasting | 0 | 0 | 0.002 | 0.006097 | 0.0042099 | 0.002408 | 2.1049 | 101355.8598 | -0.64024 | 0 | 2.1049 | 0 | 0.12421 | 0.4135 | -0.80376 | -6.471 | -16.9561 | 57.6468
| 5.3934 | coasting | 0 | 0 | 0.002 | 0.006097 | 0.0042099 | 0.002408 | 2.1049 | 101355.8598 | -0.64024 | 0 | 2.1049 | 0 | 0.12421 | 0.41668 | -0.80058 | -6.4454 | -17.0207 | 57.4769
| 5.4034 | coasting | 0 | 0 | 0.002 | 0.006097 | 0.0042099 | 0.002408 | 2.1049 | 101355.8598 | -0.64024 | 0 | 2.1049 | 0 | 0.12421 | 0.41986 | -0.7974 | -6.4198 | -17.085 | 57.3063
| 5.4134 | coasting | 0 | 0 | 0.002 | 0.006097 | 0.0042099 | 0.002408 | 2.1049 | 101355.8598 | -0.64024 | 0 | 2.1049 | 0 | 0.12421 | 0.42304 | -0.79422 | -6.3942 | -17.1491 | 57.1352
| 5.4234 | coasting | 0 | 0 | 0.002 | 0.006097 | 0.0042099 | 0.002408 | 2.1049 | 101355.8598 | -0.64024 | 0 | 2.1049 | 0 | 0.12421 | 0.42621 | -0.79104 | -6.3686 | -17.2129 | 56.9634
| 5.4334 | coasting | 0 | 0 | 0.002 | 0.006097 | 0.0042099 | 0.002408 | 2.1049 | 101355.8598 | -0.64024 | 0 | 2.1049 | 0 | 0.12421 | 0.42939 | -0.78786 | -6.343 | -17.2765 | 56.7909
| 5.4434 | coasting | 0 | 0 | 0.002 | 0.006097 | 0.0042099 | 0.002408 | 2.1049 | 101355.8598 | -0.64024 | 0 | 2.1049 | 0 | 0.12421 | 0.43257 | -0.78469 | -6.3174 | -17.3398 | 56.6178
| 5.4534 | coasting | 0 | 0 | 0.002 | 0.006097 | 0.0042099 | 0.002408 | 2.1049 | 101355.8598 | -0.64024 | 0 | 2.1049 | 0 | 0.12421 | 0.43575 | -0.78151 | -6.2919 | -17.4028 | 56.4441
| 5.4634 | coasting | 0 | 0 | 0.002 | 0.006097 | 0.0042099 | 0.002408 | 2.1049 | 101355.8598 | -0.64024 | 0 | 2.1049 | 0 | 0.12421 | 0.43892 | -0.77834 | -6.2663 | -17.4656 | 56.2698
| 5.4734 | coasting | 0 | 0 | 0.002 | 0.006097 | 0.0042099 | 0.002408 | 2.1049 | 101355.8598 | -0.64024 | 0 | 2.1049 | 0 | 0.12421 | 0.44209 | -0.77516 | -6.2408 | -17.5282 | 56.0948
| 5.4834 | coasting | 0 | 0 | 0.002 | 0.006097 | 0.0042099 | 0.002408 | 2.1049 | 101355.8598 | -0.64024 | 0 | 2.1049 | 0 | 0.12421 | 0.44526 | -0.77199 | -6.2152 | -17.5904 | 55.9192
| 5.4934 | coasting | 0 | 0 | 0.002 | 0.006097 | 0.0042099 | 0.002408 | 2.1049 | 101355.8598 | -0.64024 | 0 | 2.1049 | 0 | 0.12421 | 0.44843 | -0.76882 | -6.1897 | -17.6525 | 55.743
| 5.5034 | coasting | 0 | 0 | 0.002 | 0.006097 | 0.0042099 | 0.002408 | 2.1049 | 101355.8598 | -0.64024 | 0 | 2.1049 | 0 | 0.12421 | 0.4516 | -0.76565 | -6.1642 | -17.7142 | 55.5662
| 5.5134 | coasting | 0 | 0 | 0.002 | 0.006097 | 0.0042099 | 0.002408 | 2.1049 | 101355.8598 | -0.64024 | 0 | 2.1049 | 0 | 0.12421 | 0.45477 | -0.76249 | -6.1387 | -17.7758 | 55.3887
| 5.5234 | coasting | 0 | 0 | 0.002 | 0.006097 | 0.0042099 | 0.002408 | 2.1049 | 101355.8598 | -0.64024 | 0 | 2.1049 | 0 | 0.12421 | 0.45793 | -0.75932 | -6.1132 | -17.837 | 55.2107
| 5.5334 | coasting | 0 | 0 | 0.002 | 0.006097 | 0.0042099 | 0.002408 | 2.1049 | 101355.8598 | -0.64024 | 0 | 2.1049 | 0 | 0.12421 | 0.46109 | -0.75616 | -6.0878 | -17.898 | 55.032
| 5.5434 | coasting | 0 | 0 | 0.002 | 0.006097 | 0.0042099 | 0.002408 | 2.1049 | 101355.8598 | -0.64024 | 0 | 2.1049 | 0 | 0.12421 | 0.46425 | -0.753 | -6.0623 | -17.9588 | 54.8527
| 5.5534 | coasting | 0 | 0 | 0.002 | 0.006097 | 0.0042099 | 0.002408 | 2.1049 | 101355.8598 | -0.64024 | 0 | 2.1049 | 0 | 0.12421 | 0.46741 | -0.74985 | -6.0369 | -18.0193 | 54.6728
| 5.5634 | coasting | 0 | 0 | 0.002 | 0.006097 | 0.0042099 | 0.002408 | 2.1049 | 101355.8598 | -0.64024 | 0 | 2.1049 | 0 | 0.12421 | 0.47056 | -0.74669 | -6.0115 | -18.0795 | 54.4923
| 5.5734 | coasting | 0 | 0 | 0.002 | 0.006097 | 0.0042099 | 0.002408 | 2.1049 | 101355.8598 | -0.64024 | 0 | 2.1049 | 0 | 0.12421 | 0.47372 | -0.74354 | -5.9862 | -18.1395 | 54.3112
| 5.5834 | coasting | 0 | 0 | 0.002 | 0.006097 | 0.0042099 | 0.002408 | 2.1049 | 101355.8598 | -0.64024 | 0 | 2.1049 | 0 | 0.12421 | 0.47687 | -0.74039 | -5.9608 | -18.1992 | 54.1295
| 5.5934 | coasting | 0 | 0 | 0.002 | 0.006097 | 0.0042099 | 0.002408 | 2.1049 | 101355.8598 | -0.64024 | 0 | 2.1049 | 0 | 0.12421 | 0.48001 | -0.73725 | -5.9355 | -18.2587 | 53.9472
| 5.6034 | coasting | 0 | 0 | 0.002 | 0.006097 | 0.0042099 | 0.002408 | 2.1049 | 101355.8598 | -0.64024 | 0 | 2.1049 | 0 | 0.12421 | 0.48315 | -0.7341 | -5.9102 | -18.3179 | 53.7643
| 5.6134 | coasting | 0 | 0 | 0.002 | 0.006097 | 0.0042099 | 0.002408 | 2.1049 | 101355.8598 | -0.64024 | 0 | 2.1049 | 0 | 0.12421 | 0.48629 | -0.73096 | -5.8849 | -18.3769 | 53.5809
| 5.6234 | coasting | 0 | 0 | 0.002 | 0.006097 | 0.0042099 | 0.002408 | 2.1049 | 101355.8598 | -0.64024 | 0 | 2.1049 | 0 | 0.12421 | 0.48943 | -0.72783 | -5.8597 | -18.4356 | 53.3968
| 5.6334 | coasting | 0 | 0 | 0.002 | 0.006097 | 0.0042099 | 0.002408 | 2.1049 | 101355.8598 | -0.64024 | 0 | 2.1049 | 0 | 0.12421 | 0.49256 | -0.72469 | -5.8344 | -18.4941 | 53.2122
| 5.6434 | coasting | 0 | 0 | 0.002 | 0.006097 | 0.0042099 | 0.002408 | 2.1049 | 101355.8598 | -0.64024 | 0 | 2.1049 | 0 | 0.12421 | 0.49569 | -0.72156 | -5.8092 | -18.5523 | 53.0269
| 5.6534 | coasting | 0 | 0 | 0.002 | 0.006097 | 0.0042099 | 0.002408 | 2.1049 | 101355.8598 | -0.64024 | 0 | 2.1049 | 0 | 0.12421 | 0.49882 | -0.71844 | -5.7841 | -18.6103 | 52.8411
| 5.6634 | coasting | 0 | 0 | 0.002 | 0.006097 | 0.0042099 | 0.002408 | 2.1049 | 101355.8598 | -0.64024 | 0 | 2.1049 | 0 | 0.12421 | 0.50194 | -0.71532 | -5.7589 | -18.668 | 52.6547
| 5.6734 | coasting | 0 | 0 | 0.002 | 0.006097 | 0.0042099 | 0.002408 | 2.1049 | 101355.8598 | -0.64024 | 0 | 2.1049 | 0 | 0.12421 | 0.50506 | -0.7122 | -5.7338 | -18.7255 | 52.4678
| 5.6834 | coasting | 0 | 0 | 0.002 | 0.006097 | 0.0042099 | 0.002408 | 2.1049 | 101355.8598 | -0.64024 | 0 | 2.1049 | 0 | 0.12421 | 0.50817 | -0.70908 | -5.7088 | -18.7827 | 52.2802
| 5.6934 | coasting | 0 | 0 | 0.002 | 0.006097 | 0.0042099 | 0.002408 | 2.1049 | 101355.8598 | -0.64024 | 0 | 2.1049 | 0 | 0.12421 | 0.51128 | -0.70597 | -5.6837 | -18.8396 | 52.0921
| 5.7034 | coasting | 0 | 0 | 0.002 | 0.006097 | 0.0042099 | 0.002408 | 2.1049 | 101355.8598 | -0.64024 | 0 | 2.1049 | 0 | 0.12421 | 0.51439 | -0.70287 | -5.6587 | -18.8964 | 51.9034
| 5.7134 | coasting | 0 | 0 | 0.002 | 0.006097 | 0.0042099 | 0.002408 | 2.1049 | 101355.8598 | -0.64024 | 0 | 2.1049 | 0 | 0.12421 | 0.51749 | -0.69977 | -5.6337 | -18.9528 | 51.7142
| 5.7234 | coasting | 0 | 0 | 0.002 | 0.006097 | 0.0042099 | 0.002408 | 2.1049 | 101355.8598 | -0.64024 | 0 | 2.1049 | 0 | 0.12421 | 0.52059 | -0.69667 | -5.6088 | -19.009 | 51.5244
| 5.7334 | coasting | 0 | 0 | 0.002 | 0.006097 | 0.0042099 | 0.002408 | 2.1049 | 101355.8598 | -0.64024 | 0 | 2.1049 | 0 | 0.12421 | 0.52368 | -0.69358 | -5.5839 | -19.065 | 51.334
| 5.7434 | coasting | 0 | 0 | 0.002 | 0.006097 | 0.0042099 | 0.002408 | 2.1049 | 101355.8598 | -0.64024 | 0 | 2.1049 | 0 | 0.12421 | 0.52677 | -0.69049 | -5.5591 | -19.1207 | 51.1431
| 5.7534 | coasting | 0 | 0 | 0.002 | 0.006097 | 0.0042099 | 0.002408 | 2.1049 | 101355.8598 | -0.64024 | 0 | 2.1049 | 0 | 0.12421 | 0.52985 | -0.68741 | -5.5342 | -19.1762 | 50.9516
| 5.7634 | coasting | 0 | 0 | 0.002 | 0.006097 | 0.0042099 | 0.002408 | 2.1049 | 101355.8598 | -0.64024 | 0 | 2.1049 | 0 | 0.12421 | 0.53293 | -0.68433 | -5.5094 | -19.2314 | 50.7595
| 5.7734 | coasting | 0 | 0 | 0.002 | 0.006097 | 0.0042099 | 0.002408 | 2.1049 | 101355.8598 | -0.64024 | 0 | 2.1049 | 0 | 0.12421 | 0.536 | -0.68125 | -5.4847 | -19.2864 | 50.567
| 5.7834 | coasting | 0 | 0 | 0.002 | 0.006097 | 0.0042099 | 0.002408 | 2.1049 | 101355.8598 | -0.64024 | 0 | 2.1049 | 0 | 0.12421 | 0.53907 | -0.67819 | -5.46 | -19.3411 | 50.3738
| 5.7934 | coasting | 0 | 0 | 0.002 | 0.006097 | 0.0042099 | 0.002408 | 2.1049 | 101355.8598 | -0.64024 | 0 | 2.1049 | 0 | 0.12421 | 0.54213 | -0.67512 | -5.4353 | -19.3956 | 50.1801
| 5.8034 | coasting | 0 | 0 | 0.002 | 0.006097 | 0.0042099 | 0.002408 | 2.1049 | 101355.8598 | -0.64024 | 0 | 2.1049 | 0 | 0.12421 | 0.54519 | -0.67206 | -5.4107 | -19.4498 | 49.9859
| 5.8134 | coasting | 0 | 0 | 0.002 | 0.006097 | 0.0042099 | 0.002408 | 2.1049 | 101355.8598 | -0.64024 | 0 | 2.1049 | 0 | 0.12421 | 0.54825 | -0.66901 | -5.3861 | -19.5038 | 49.7911
| 5.8234 | coasting | 0 | 0 | 0.002 | 0.006097 | 0.0042099 | 0.002408 | 2.1049 | 101355.8598 | -0.64024 | 0 | 2.1049 | 0 | 0.12421 | 0.55129 | -0.66596 | -5.3616 | -19.5575 | 49.5958
| 5.8334 | coasting | 0 | 0 | 0.002 | 0.006097 | 0.0042099 | 0.002408 | 2.1049 | 101355.8598 | -0.64024 | 0 | 2.1049 | 0 | 0.12421 | 0.55434 | -0.66292 | -5.3371 | -19.611 | 49.4
| 5.8434 | coasting | 0 | 0 | 0.002 | 0.006097 | 0.0042099 | 0.002408 | 2.1049 | 101355.8598 | -0.64024 | 0 | 2.1049 | 0 | 0.12421 | 0.55737 | -0.65988 | -5.3127 | -19.6643 | 49.2036
| 5.8534 | coasting | 0 | 0 | 0.002 | 0.006097 | 0.0042099 | 0.002408 | 2.1049 | 101355.8598 | -0.64024 | 0 | 2.1049 | 0 | 0.12421 | 0.5604 | -0.65685 | -5.2883 | -19.7173 | 49.0067
| 5.8634 | coasting | 0 | 0 | 0.002 | 0.006097 | 0.0042099 | 0.002408 | 2.1049 | 101355.8598 | -0.64024 | 0 | 2.1049 | 0 | 0.12421 | 0.56343 | -0.65383 | -5.2639 | -19.77 | 48.8093
| 5.8734 | coasting | 0 | 0 | 0.002 | 0.006097 | 0.0042099 | 0.002408 | 2.1049 | 101355.8598 | -0.64024 | 0 | 2.1049 | 0 | 0.12421 | 0.56645 | -0.65081 | -5.2396 | -19.8225 | 48.6113
| 5.8834 | coasting | 0 | 0 | 0.002 | 0.006097 | 0.0042099 | 0.002408 | 2.1049 | 101355.8598 | -0.64024 | 0 | 2.1049 | 0 | 0.12421 | 0.56946 | -0.6478 | -5.2153 | -19.8748 | 48.4128
| 5.8934 | coasting | 0 | 0 | 0.002 | 0.006097 | 0.0042099 | 0.002408 | 2.1049 | 101355.8598 | -0.64024 | 0 | 2.1049 | 0 | 0.12421 | 0.57247 | -0.64479 | -5.1911 | -19.9269 | 48.2138
| 5.9034 | coasting | 0 | 0 | 0.002 | 0.006097 | 0.0042099 | 0.002408 | 2.1049 | 101355.8598 | -0.64024 | 0 | 2.1049 | 0 | 0.12421 | 0.57547 | -0.64179 | -5.167 | -19.9786 | 48.0143
| 5.9134 | coasting | 0 | 0 | 0.002 | 0.006097 | 0.0042099 | 0.002408 | 2.1049 | 101355.8598 | -0.64024 | 0 | 2.1049 | 0 | 0.12421 | 0.57847 | -0.63879 | -5.1428 | -20.0302 | 47.8142
| 5.9234 | coasting | 0 | 0 | 0.002 | 0.006097 | 0.0042099 | 0.002408 | 2.1049 | 101355.8598 | -0.64024 | 0 | 2.1049 | 0 | 0.12421 | 0.58145 | -0.6358 | -5.1188 | -20.0815 | 47.6137
| 5.9334 | coasting | 0 | 0 | 0.002 | 0.006097 | 0.0042099 | 0.002408 | 2.1049 | 101355.8598 | -0.64024 | 0 | 2.1049 | 0 | 0.12421 | 0.58444 | -0.63282 | -5.0948 | -20.1326 | 47.4126
| 5.9434 | coasting | 0 | 0 | 0.002 | 0.006097 | 0.0042099 | 0.002408 | 2.1049 | 101355.8598 | -0.64024 | 0 | 2.1049 | 0 | 0.12421 | 0.58741 | -0.62984 | -5.0708 | -20.1834 | 47.211
| 5.9534 | coasting | 0 | 0 | 0.002 | 0.006097 | 0.0042099 | 0.002408 | 2.1049 | 101355.8598 | -0.64024 | 0 | 2.1049 | 0 | 0.12421 | 0.59038 | -0.62687 | -5.0469 | -20.234 | 47.0089
| 5.9634 | coasting | 0 | 0 | 0.002 | 0.006097 | 0.0042099 | 0.002408 | 2.1049 | 101355.8598 | -0.64024 | 0 | 2.1049 | 0 | 0.12421 | 0.59335 | -0.62391 | -5.023 | -20.2843 | 46.8064
| 5.9734 | coasting | 0 | 0 | 0.002 | 0.006097 | 0.0042099 | 0.002408 | 2.1049 | 101355.8598 | -0.64024 | 0 | 2.1049 | 0 | 0.12421 | 0.5963 | -0.62095 | -4.9992 | -20.3344 | 46.6033
| 5.9834 | coasting | 0 | 0 | 0.002 | 0.006097 | 0.0042099 | 0.002408 | 2.1049 | 101355.8598 | -0.64024 | 0 | 2.1049 | 0 | 0.12421 | 0.59925 | -0.618 | -4.9755 | -20.3843 | 46.3997
| 5.9934 | coasting | 0 | 0 | 0.002 | 0.006097 | 0.0042099 | 0.002408 | 2.1049 | 101355.8598 | -0.64024 | 0 | 2.1049 | 0 | 0.12421 | 0.6022 | -0.61506 | -4.9518 | -20.434 | 46.1956
| 6.0034 | coasting | 0 | 0 | 0.002 | 0.006097 | 0.0042099 | 0.002408 | 2.1049 | 101355.8598 | -0.64024 | 0 | 2.1049 | 0 | 0.12421 | 0.60513 | -0.61212 | -4.9281 | -20.4834 | 45.991
| 6.0134 | coasting | 0 | 0 | 0.002 | 0.006097 | 0.0042099 | 0.002408 | 2.1049 | 101355.8598 | -0.64024 | 0 | 2.1049 | 0 | 0.12421 | 0.60806 | -0.6092 | -4.9046 | -20.5325 | 45.7859
| 6.0234 | coasting | 0 | 0 | 0.002 | 0.006097 | 0.0042099 | 0.002408 | 2.1049 | 101355.8598 | -0.64024 | 0 | 2.1049 | 0 | 0.12421 | 0.61098 | -0.60627 | -4.881 | -20.5814 | 45.5803
| 6.0334 | coasting | 0 | 0 | 0.002 | 0.006097 | 0.0042099 | 0.002408 | 2.1049 | 101355.8598 | -0.64024 | 0 | 2.1049 | 0 | 0.12421 | 0.6139 | -0.60336 | -4.8576 | -20.6301 | 45.3743
| 6.0434 | coasting | 0 | 0 | 0.002 | 0.006097 | 0.0042099 | 0.002408 | 2.1049 | 101355.8598 | -0.64024 | 0 | 2.1049 | 0 | 0.12421 | 0.61681 | -0.60045 | -4.8342 | -20.6786 | 45.1677
| 6.0534 | coasting | 0 | 0 | 0.002 | 0.006097 | 0.0042099 | 0.002408 | 2.1049 | 101355.8598 | -0.64024 | 0 | 2.1049 | 0 | 0.12421 | 0.61971 | -0.59755 | -4.8108 | -20.7268 | 44.9607
| 6.0634 | coasting | 0 | 0 | 0.002 | 0.006097 | 0.0042099 | 0.002408 | 2.1049 | 101355.8598 | -0.64024 | 0 | 2.1049 | 0 | 0.12421 | 0.6226 | -0.59465 | -4.7875 | -20.7748 | 44.7532
| 6.0734 | coasting | 0 | 0 | 0.002 | 0.006097 | 0.0042099 | 0.002408 | 2.1049 | 101355.8598 | -0.64024 | 0 | 2.1049 | 0 | 0.12421 | 0.62549 | -0.59177 | -4.7643 | -20.8226 | 44.5452
| 6.0834 | coasting | 0 | 0 | 0.002 | 0.006097 | 0.0042099 | 0.002408 | 2.1049 | 101355.8598 | -0.64024 | 0 | 2.1049 | 0 | 0.12421 | 0.62837 | -0.58889 | -4.7411 | -20.8701 | 44.3368
| 6.0934 | coasting | 0 | 0 | 0.002 | 0.006097 | 0.0042099 | 0.002408 | 2.1049 | 101355.8598 | -0.64024 | 0 | 2.1049 | 0 | 0.12421 | 0.63124 | -0.58602 | -4.718 | -20.9174 | 44.1278
| 6.1034 | coasting | 0 | 0 | 0.002 | 0.006097 | 0.0042099 | 0.002408 | 2.1049 | 101355.8598 | -0.64024 | 0 | 2.1049 | 0 | 0.12421 | 0.6341 | -0.58315 | -4.6949 | -20.9645 | 43.9184
| 6.1134 | coasting | 0 | 0 | 0.002 | 0.006097 | 0.0042099 | 0.002408 | 2.1049 | 101355.8598 | -0.64024 | 0 | 2.1049 | 0 | 0.12421 | 0.63696 | -0.5803 | -4.6719 | -21.0113 | 43.7085
| 6.1234 | coasting | 0 | 0 | 0.002 | 0.006097 | 0.0042099 | 0.002408 | 2.1049 | 101355.8598 | -0.64024 | 0 | 2.1049 | 0 | 0.12421 | 0.63981 | -0.57745 | -4.649 | -21.0579 | 43.4982
| 6.1334 | coasting | 0 | 0 | 0.002 | 0.006097 | 0.0042099 | 0.002408 | 2.1049 | 101355.8598 | -0.64024 | 0 | 2.1049 | 0 | 0.12421 | 0.64265 | -0.57461 | -4.6261 | -21.1043 | 43.2874
| 6.1434 | coasting | 0 | 0 | 0.002 | 0.006097 | 0.0042099 | 0.002408 | 2.1049 | 101355.8598 | -0.64024 | 0 | 2.1049 | 0 | 0.12421 | 0.64548 | -0.57177 | -4.6033 | -21.1504 | 43.0761
| 6.1534 | coasting | 0 | 0 | 0.002 | 0.006097 | 0.0042099 | 0.002408 | 2.1049 | 101355.8598 | -0.64024 | 0 | 2.1049 | 0 | 0.12421 | 0.64831 | -0.56895 | -4.5805 | -21.1963 | 42.8644
| 6.1634 | coasting | 0 | 0 | 0.002 | 0.006097 | 0.0042099 | 0.002408 | 2.1049 | 101355.8598 | -0.64024 | 0 | 2.1049 | 0 | 0.12421 | 0.65113 | -0.56613 | -4.5578 | -21.242 | 42.6522
| 6.1734 | coasting | 0 | 0 | 0.002 | 0.006097 | 0.0042099 | 0.002408 | 2.1049 | 101355.8598 | -0.64024 | 0 | 2.1049 | 0 | 0.12421 | 0.65394 | -0.56332 | -4.5352 | -21.2875 | 42.4395
| 6.1834 | coasting | 0 | 0 | 0.002 | 0.006097 | 0.0042099 | 0.002408 | 2.1049 | 101355.8598 | -0.64024 | 0 | 2.1049 | 0 | 0.12421 | 0.65674 | -0.56052 | -4.5126 | -21.3327 | 42.2264
| 6.1934 | coasting | 0 | 0 | 0.002 | 0.006097 | 0.0042099 | 0.002408 | 2.1049 | 101355.8598 | -0.64024 | 0 | 2.1049 | 0 | 0.12421 | 0.65954 | -0.55772 | -4.4902 | -21.3778 | 42.0129
| 6.2034 | coasting | 0 | 0 | 0.002 | 0.006097 | 0.0042099 | 0.002408 | 2.1049 | 101355.8598 | -0.64024 | 0 | 2.1049 | 0 | 0.12421 | 0.66232 | -0.55493 | -4.4677 | -21.4225 | 41.7989
| 6.2134 | coasting | 0 | 0 | 0.002 | 0.006097 | 0.0042099 | 0.002408 | 2.1049 | 101355.8598 | -0.64024 | 0 | 2.1049 | 0 | 0.12421 | 0.6651 | -0.55216 | -4.4454 | -21.4671 | 41.5844
| 6.2234 | coasting | 0 | 0 | 0.002 | 0.006097 | 0.0042099 | 0.002408 | 2.1049 | 101355.8598 | -0.64024 | 0 | 2.1049 | 0 | 0.12421 | 0.66787 | -0.54939 | -4.423 | -21.5114 | 41.3695
| 6.2334 | coasting | 0 | 0 | 0.002 | 0.006097 | 0.0042099 | 0.002408 | 2.1049 | 101355.8598 | -0.64024 | 0 | 2.1049 | 0 | 0.12421 | 0.67063 | -0.54662 | -4.4008 | -21.5556 | 41.1542
| 6.2434 | coasting | 0 | 0 | 0.002 | 0.006097 | 0.0042099 | 0.002408 | 2.1049 | 101355.8598 | -0.64024 | 0 | 2.1049 | 0 | 0.12421 | 0.67339 | -0.54387 | -4.3786 | -21.5995 | 40.9384
| 6.2534 | coasting | 0 | 0 | 0.002 | 0.006097 | 0.0042099 | 0.002408 | 2.1049 | 101355.8598 | -0.64024 | 0 | 2.1049 | 0 | 0.12421 | 0.67613 | -0.54113 | -4.3565 | -21.6431 | 40.7222
| 6.2634 | coasting | 0 | 0 | 0.002 | 0.006097 | 0.0042099 | 0.002408 | 2.1049 | 101355.8598 | -0.64024 | 0 | 2.1049 | 0 | 0.12421 | 0.67887 | -0.53839 | -4.3345 | -21.6866 | 40.5056
| 6.2734 | coasting | 0 | 0 | 0.002 | 0.006097 | 0.0042099 | 0.002408 | 2.1049 | 101355.8598 | -0.64024 | 0 | 2.1049 | 0 | 0.12421 | 0.6816 | -0.53566 | -4.3125 | -21.7298 | 40.2885
| 6.2834 | coasting | 0 | 0 | 0.002 | 0.006097 | 0.0042099 | 0.002408 | 2.1049 | 101355.8598 | -0.64024 | 0 | 2.1049 | 0 | 0.12421 | 0.68432 | -0.53294 | -4.2906 | -21.7728 | 40.071
| 6.2934 | coasting | 0 | 0 | 0.002 | 0.006097 | 0.0042099 | 0.002408 | 2.1049 | 101355.8598 | -0.64024 | 0 | 2.1049 | 0 | 0.12421 | 0.68703 | -0.53023 | -4.2688 | -21.8156 | 39.853
| 6.3034 | coasting | 0 | 0 | 0.002 | 0.006097 | 0.0042099 | 0.002408 | 2.1049 | 101355.8598 | -0.64024 | 0 | 2.1049 | 0 | 0.12421 | 0.68973 | -0.52752 | -4.247 | -21.8582 | 39.6347
| 6.3134 | coasting | 0 | 0 | 0.002 | 0.006097 | 0.0042099 | 0.002408 | 2.1049 | 101355.8598 | -0.64024 | 0 | 2.1049 | 0 | 0.12421 | 0.69243 | -0.52483 | -4.2253 | -21.9006 | 39.4159
| 6.3234 | coasting | 0 | 0 | 0.002 | 0.006097 | 0.0042099 | 0.002408 | 2.1049 | 101355.8598 | -0.64024 | 0 | 2.1049 | 0 | 0.12421 | 0.69511 | -0.52214 | -4.2037 | -21.9427 | 39.1966
| 6.3334 | coasting | 0 | 0 | 0.002 | 0.006097 | 0.0042099 | 0.002408 | 2.1049 | 101355.8598 | -0.64024 | 0 | 2.1049 | 0 | 0.12421 | 0.69779 | -0.51946 | -4.1821 | -21.9847 | 38.977
| 6.3434 | coasting | 0 | 0 | 0.002 | 0.006097 | 0.0042099 | 0.002408 | 2.1049 | 101355.8598 | -0.64024 | 0 | 2.1049 | 0 | 0.12421 | 0.70046 | -0.51679 | -4.1607 | -22.0264 | 38.7569
| 6.3534 | coasting | 0 | 0 | 0.002 | 0.006097 | 0.0042099 | 0.002408 | 2.1049 | 101355.8598 | -0.64024 | 0 | 2.1049 | 0 | 0.12421 | 0.70312 | -0.51413 | -4.1392 | -22.0679 | 38.5365
| 6.3634 | coasting | 0 | 0 | 0.002 | 0.006097 | 0.0042099 | 0.002408 | 2.1049 | 101355.8598 | -0.64024 | 0 | 2.1049 | 0 | 0.12421 | 0.70577 | -0.51148 | -4.1179 | -22.1092 | 38.3156
| 6.3734 | coasting | 0 | 0 | 0.002 | 0.006097 | 0.0042099 | 0.002408 | 2.1049 | 101355.8598 | -0.64024 | 0 | 2.1049 | 0 | 0.12421 | 0.70842 | -0.50884 | -4.0966 | -22.1502 | 38.0943
| 6.3834 | coasting | 0 | 0 | 0.002 | 0.006097 | 0.0042099 | 0.002408 | 2.1049 | 101355.8598 | -0.64024 | 0 | 2.1049 | 0 | 0.12421 | 0.71105 | -0.5062 | -4.0754 | -22.1911 | 37.8726
| 6.3934 | coasting | 0 | 0 | 0.002 | 0.006097 | 0.0042099 | 0.002408 | 2.1049 | 101355.8598 | -0.64024 | 0 | 2.1049 | 0 | 0.12421 | 0.71368 | -0.50358 | -4.0543 | -22.2317 | 37.6505
| 6.4034 | coasting | 0 | 0 | 0.002 | 0.006097 | 0.0042099 | 0.002408 | 2.1049 | 101355.8598 | -0.64024 | 0 | 2.1049 | 0 | 0.12421 | 0.7163 | -0.50096 | -4.0332 | -22.2722 | 37.428
| 6.4134 | coasting | 0 | 0 | 0.002 | 0.006097 | 0.0042099 | 0.002408 | 2.1049 | 101355.8598 | -0.64024 | 0 | 2.1049 | 0 | 0.12421 | 0.7189 | -0.49835 | -4.0122 | -22.3124 | 37.205
| 6.4234 | coasting | 0 | 0 | 0.002 | 0.006097 | 0.0042099 | 0.002408 | 2.1049 | 101355.8598 | -0.64024 | 0 | 2.1049 | 0 | 0.12421 | 0.7215 | -0.49575 | -3.9913 | -22.3524 | 36.9817
| 6.4334 | coasting | 0 | 0 | 0.002 | 0.006097 | 0.0042099 | 0.002408 | 2.1049 | 101355.8598 | -0.64024 | 0 | 2.1049 | 0 | 0.12421 | 0.72409 | -0.49316 | -3.9704 | -22.3922 | 36.758
| 6.4434 | coasting | 0 | 0 | 0.002 | 0.006097 | 0.0042099 | 0.002408 | 2.1049 | 101355.8598 | -0.64024 | 0 | 2.1049 | 0 | 0.12421 | 0.72667 | -0.49058 | -3.9496 | -22.4318 | 36.5339
| 6.4534 | coasting | 0 | 0 | 0.002 | 0.006097 | 0.0042099 | 0.002408 | 2.1049 | 101355.8598 | -0.64024 | 0 | 2.1049 | 0 | 0.12421 | 0.72925 | -0.48801 | -3.9289 | -22.4712 | 36.3093
| 6.4634 | coasting | 0 | 0 | 0.002 | 0.006097 | 0.0042099 | 0.002408 | 2.1049 | 101355.8598 | -0.64024 | 0 | 2.1049 | 0 | 0.12421 | 0.73181 | -0.48545 | -3.9083 | -22.5104 | 36.0844
| 6.4734 | coasting | 0 | 0 | 0.002 | 0.006097 | 0.0042099 | 0.002408 | 2.1049 | 101355.8598 | -0.64024 | 0 | 2.1049 | 0 | 0.12421 | 0.73436 | -0.48289 | -3.8877 | -22.5494 | 35.8591
| 6.4834 | coasting | 0 | 0 | 0.002 | 0.006097 | 0.0042099 | 0.002408 | 2.1049 | 101355.8598 | -0.64024 | 0 | 2.1049 | 0 | 0.12421 | 0.73691 | -0.48035 | -3.8672 | -22.5882 | 35.6335
| 6.4934 | coasting | 0 | 0 | 0.002 | 0.006097 | 0.0042099 | 0.002408 | 2.1049 | 101355.8598 | -0.64024 | 0 | 2.1049 | 0 | 0.12421 | 0.73945 | -0.47781 | -3.8468 | -22.6267 | 35.4074
| 6.5034 | coasting | 0 | 0 | 0.002 | 0.006097 | 0.0042099 | 0.002408 | 2.1049 | 101355.8598 | -0.64024 | 0 | 2.1049 | 0 | 0.12421 | 0.74197 | -0.47528 | -3.8264 | -22.6651 | 35.1809
| 6.5134 | coasting | 0 | 0 | 0.002 | 0.006097 | 0.0042099 | 0.002408 | 2.1049 | 101355.8598 | -0.64024 | 0 | 2.1049 | 0 | 0.12421 | 0.74449 | -0.47276 | -3.8062 | -22.7033 | 34.9541
| 6.5234 | coasting | 0 | 0 | 0.002 | 0.006097 | 0.0042099 | 0.002408 | 2.1049 | 101355.8598 | -0.64024 | 0 | 2.1049 | 0 | 0.12421 | 0.747 | -0.47025 | -3.786 | -22.7412 | 34.7269
| 6.5334 | coasting | 0 | 0 | 0.002 | 0.006097 | 0.0042099 | 0.002408 | 2.1049 | 101355.8598 | -0.64024 | 0 | 2.1049 | 0 | 0.12421 | 0.7495 | -0.46775 | -3.7658 | -22.779 | 34.4993
| 6.5434 | coasting | 0 | 0 | 0.002 | 0.006097 | 0.0042099 | 0.002408 | 2.1049 | 101355.8598 | -0.64024 | 0 | 2.1049 | 0 | 0.12421 | 0.75199 | -0.46526 | -3.7458 | -22.8165 | 34.2713
| 6.5534 | coasting | 0 | 0 | 0.002 | 0.006097 | 0.0042099 | 0.002408 | 2.1049 | 101355.8598 | -0.64024 | 0 | 2.1049 | 0 | 0.12421 | 0.75447 | -0.46278 | -3.7258 | -22.8539 | 34.0429
| 6.5634 | coasting | 0 | 0 | 0.002 | 0.006097 | 0.0042099 | 0.002408 | 2.1049 | 101355.8598 | -0.64024 | 0 | 2.1049 | 0 | 0.12421 | 0.75695 | -0.46031 | -3.7059 | -22.8911 | 33.8142
| 6.5734 | coasting | 0 | 0 | 0.002 | 0.006097 | 0.0042099 | 0.002408 | 2.1049 | 101355.8598 | -0.64024 | 0 | 2.1049 | 0 | 0.12421 | 0.75941 | -0.45785 | -3.6861 | -22.928 | 33.5851
| 6.5834 | coasting | 0 | 0 | 0.002 | 0.006097 | 0.0042099 | 0.002408 | 2.1049 | 101355.8598 | -0.64024 | 0 | 2.1049 | 0 | 0.12421 | 0.76187 | -0.45539 | -3.6663 | -22.9648 | 33.3556
| 6.5934 | coasting | 0 | 0 | 0.002 | 0.006097 | 0.0042099 | 0.002408 | 2.1049 | 101355.8598 | -0.64024 | 0 | 2.1049 | 0 | 0.12421 | 0.76431 | -0.45295 | -3.6466 | -23.0013 | 33.1258
| 6.6034 | coasting | 0 | 0 | 0.002 | 0.006097 | 0.0042099 | 0.002408 | 2.1049 | 101355.8598 | -0.64024 | 0 | 2.1049 | 0 | 0.12421 | 0.76675 | -0.45051 | -3.627 | -23.0377 | 32.8956
| 6.6134 | coasting | 0 | 0 | 0.002 | 0.006097 | 0.0042099 | 0.002408 | 2.1049 | 101355.8598 | -0.64024 | 0 | 2.1049 | 0 | 0.12421 | 0.76917 | -0.44808 | -3.6075 | -23.0739 | 32.6651
| 6.6234 | coasting | 0 | 0 | 0.002 | 0.006097 | 0.0042099 | 0.002408 | 2.1049 | 101355.8598 | -0.64024 | 0 | 2.1049 | 0 | 0.12421 | 0.77159 | -0.44567 | -3.588 | -23.1099 | 32.4341
| 6.6334 | coasting | 0 | 0 | 0.002 | 0.006097 | 0.0042099 | 0.002408 | 2.1049 | 101355.8598 | -0.64024 | 0 | 2.1049 | 0 | 0.12421 | 0.774 | -0.44326 | -3.5686 | -23.1456 | 32.2029
| 6.6434 | coasting | 0 | 0 | 0.002 | 0.006097 | 0.0042099 | 0.002408 | 2.1049 | 101355.8598 | -0.64024 | 0 | 2.1049 | 0 | 0.12421 | 0.7764 | -0.44086 | -3.5493 | -23.1812 | 31.9712
| 6.6534 | coasting | 0 | 0 | 0.002 | 0.006097 | 0.0042099 | 0.002408 | 2.1049 | 101355.8598 | -0.64024 | 0 | 2.1049 | 0 | 0.12421 | 0.77879 | -0.43847 | -3.5301 | -23.2166 | 31.7392
| 6.6634 | coasting | 0 | 0 | 0.002 | 0.006097 | 0.0042099 | 0.002408 | 2.1049 | 101355.8598 | -0.64024 | 0 | 2.1049 | 0 | 0.12421 | 0.78117 | -0.43609 | -3.5109 | -23.2518 | 31.5069
| 6.6734 | coasting | 0 | 0 | 0.002 | 0.006097 | 0.0042099 | 0.002408 | 2.1049 | 101355.8598 | -0.64024 | 0 | 2.1049 | 0 | 0.12421 | 0.78354 | -0.43372 | -3.4918 | -23.2868 | 31.2742
| 6.6834 | coasting | 0 | 0 | 0.002 | 0.006097 | 0.0042099 | 0.002408 | 2.1049 | 101355.8598 | -0.64024 | 0 | 2.1049 | 0 | 0.12421 | 0.7859 | -0.43136 | -3.4728 | -23.3217 | 31.0412
| 6.6934 | coasting | 0 | 0 | 0.002 | 0.006097 | 0.0042099 | 0.002408 | 2.1049 | 101355.8598 | -0.64024 | 0 | 2.1049 | 0 | 0.12421 | 0.78825 | -0.42901 | -3.4539 | -23.3563 | 30.8078
| 6.7034 | coasting | 0 | 0 | 0.002 | 0.006097 | 0.0042099 | 0.002408 | 2.1049 | 101355.8598 | -0.64024 | 0 | 2.1049 | 0 | 0.12421 | 0.79059 | -0.42666 | -3.435 | -23.3908 | 30.574
| 6.7134 | coasting | 0 | 0 | 0.002 | 0.006097 | 0.0042099 | 0.002408 | 2.1049 | 101355.8598 | -0.64024 | 0 | 2.1049 | 0 | 0.12421 | 0.79293 | -0.42433 | -3.4162 | -23.425 | 30.34
| 6.7234 | coasting | 0 | 0 | 0.002 | 0.006097 | 0.0042099 | 0.002408 | 2.1049 | 101355.8598 | -0.64024 | 0 | 2.1049 | 0 | 0.12421 | 0.79525 | -0.422 | -3.3975 | -23.4591 | 30.1055
| 6.7334 | coasting | 0 | 0 | 0.002 | 0.006097 | 0.0042099 | 0.002408 | 2.1049 | 101355.8598 | -0.64024 | 0 | 2.1049 | 0 | 0.12421 | 0.79757 | -0.41969 | -3.3789 | -23.493 | 29.8708
| 6.7434 | coasting | 0 | 0 | 0.002 | 0.006097 | 0.0042099 | 0.002408 | 2.1049 | 101355.8598 | -0.64024 | 0 | 2.1049 | 0 | 0.12421 | 0.79987 | -0.41738 | -3.3603 | -23.5267 | 29.6357
| 6.7534 | coasting | 0 | 0 | 0.002 | 0.006097 | 0.0042099 | 0.002408 | 2.1049 | 101355.8598 | -0.64024 | 0 | 2.1049 | 0 | 0.12421 | 0.80217 | -0.41509 | -3.3418 | -23.5602 | 29.4002
| 6.7634 | coasting | 0 | 0 | 0.002 | 0.006097 | 0.0042099 | 0.002408 | 2.1049 | 101355.8598 | -0.64024 | 0 | 2.1049 | 0 | 0.12421 | 0.80445 | -0.4128 | -3.3234 | -23.5935 | 29.1645
| 6.7734 | coasting | 0 | 0 | 0.002 | 0.006097 | 0.0042099 | 0.002408 | 2.1049 | 101355.8598 | -0.64024 | 0 | 2.1049 | 0 | 0.12421 | 0.80673 | -0.41052 | -3.3051 | -23.6266 | 28.9284
| 6.7834 | coasting | 0 | 0 | 0.002 | 0.006097 | 0.0042099 | 0.002408 | 2.1049 | 101355.8598 | -0.64024 | 0 | 2.1049 | 0 | 0.12421 | 0.809 | -0.40826 | -3.2868 | -23.6596 | 28.6919
| 6.7934 | coasting | 0 | 0 | 0.002 | 0.006097 | 0.0042099 | 0.002408 | 2.1049 | 101355.8598 | -0.64024 | 0 | 2.1049 | 0 | 0.12421 | 0.81126 | -0.406 | -3.2686 | -23.6924 | 28.4552
| 6.8034 | coasting | 0 | 0 | 0.002 | 0.006097 | 0.0042099 | 0.002408 | 2.1049 | 101355.8598 | -0.64024 | 0 | 2.1049 | 0 | 0.12421 | 0.81351 | -0.40375 | -3.2505 | -23.725 | 28.2181
| 6.8134 | coasting | 0 | 0 | 0.002 | 0.006097 | 0.0042099 | 0.002408 | 2.1049 | 101355.8598 | -0.64024 | 0 | 2.1049 | 0 | 0.12421 | 0.81575 | -0.40151 | -3.2325 | -23.7574 | 27.9807
| 6.8234 | coasting | 0 | 0 | 0.002 | 0.006097 | 0.0042099 | 0.002408 | 2.1049 | 101355.8598 | -0.64024 | 0 | 2.1049 | 0 | 0.12421 | 0.81798 | -0.39928 | -3.2145 | -23.7896 | 27.7429
| 6.8334 | coasting | 0 | 0 | 0.002 | 0.006097 | 0.0042099 | 0.002408 | 2.1049 | 101355.8598 | -0.64024 | 0 | 2.1049 | 0 | 0.12421 | 0.8202 | -0.39706 | -3.1967 | -23.8217 | 27.5049
| 6.8434 | coasting | 0 | 0 | 0.002 | 0.006097 | 0.0042099 | 0.002408 | 2.1049 | 101355.8598 | -0.64024 | 0 | 2.1049 | 0 | 0.12421 | 0.82241 | -0.39484 | -3.1788 | -23.8535 | 27.2665
| 6.8534 | coasting | 0 | 0 | 0.002 | 0.006097 | 0.0042099 | 0.002408 | 2.1049 | 101355.8598 | -0.64024 | 0 | 2.1049 | 0 | 0.12421 | 0.82461 | -0.39264 | -3.1611 | -23.8852 | 27.0278
| 6.8634 | coasting | 0 | 0 | 0.002 | 0.006097 | 0.0042099 | 0.002408 | 2.1049 | 101355.8598 | -0.64024 | 0 | 2.1049 | 0 | 0.12421 | 0.82681 | -0.39045 | -3.1435 | -23.9168 | 26.7888
| 6.8734 | coasting | 0 | 0 | 0.002 | 0.006097 | 0.0042099 | 0.002408 | 2.1049 | 101355.8598 | -0.64024 | 0 | 2.1049 | 0 | 0.12421 | 0.82899 | -0.38826 | -3.1259 | -23.9481 | 26.5495
| 6.8834 | coasting | 0 | 0 | 0.002 | 0.006097 | 0.0042099 | 0.002408 | 2.1049 | 101355.8598 | -0.64024 | 0 | 2.1049 | 0 | 0.12421 | 0.83117 | -0.38609 | -3.1084 | -23.9793 | 26.3099
| 6.8934 | coasting | 0 | 0 | 0.002 | 0.006097 | 0.0042099 | 0.002408 | 2.1049 | 101355.8598 | -0.64024 | 0 | 2.1049 | 0 | 0.12421 | 0.83333 | -0.38393 | -3.0909 | -24.0103 | 26.0699
| 6.9034 | coasting | 0 | 0 | 0.002 | 0.006097 | 0.0042099 | 0.002408 | 2.1049 | 101355.8598 | -0.64024 | 0 | 2.1049 | 0 | 0.12421 | 0.83549 | -0.38177 | -3.0736 | -24.0411 | 25.8296
| 6.9134 | coasting | 0 | 0 | 0.002 | 0.006097 | 0.0042099 | 0.002408 | 2.1049 | 101355.8598 | -0.64024 | 0 | 2.1049 | 0 | 0.12421 | 0.83763 | -0.37962 | -3.0563 | -24.0718 | 25.5891
| 6.9234 | coasting | 0 | 0 | 0.002 | 0.006097 | 0.0042099 | 0.002408 | 2.1049 | 101355.8598 | -0.64024 | 0 | 2.1049 | 0 | 0.12421 | 0.83977 | -0.37749 | -3.0391 | -24.1022 | 25.3482
| 6.9334 | coasting | 0 | 0 | 0.002 | 0.006097 | 0.0042099 | 0.002408 | 2.1049 | 101355.8598 | -0.64024 | 0 | 2.1049 | 0 | 0.12421 | 0.8419 | -0.37536 | -3.022 | -24.1325 | 25.107
| 6.9434 | coasting | 0 | 0 | 0.002 | 0.006097 | 0.0042099 | 0.002408 | 2.1049 | 101355.8598 | -0.64024 | 0 | 2.1049 | 0 | 0.12421 | 0.84402 | -0.37324 | -3.0049 | -24.1627 | 24.8656
| 6.9534 | coasting | 0 | 0 | 0.002 | 0.006097 | 0.0042099 | 0.002408 | 2.1049 | 101355.8598 | -0.64024 | 0 | 2.1049 | 0 | 0.12421 | 0.84613 | -0.37113 | -2.9879 | -24.1926 | 24.6238
| 6.9634 | coasting | 0 | 0 | 0.002 | 0.006097 | 0.0042099 | 0.002408 | 2.1049 | 101355.8598 | -0.64024 | 0 | 2.1049 | 0 | 0.12421 | 0.84823 | -0.36903 | -2.971 | -24.2224 | 24.3817
| 6.9734 | coasting | 0 | 0 | 0.002 | 0.006097 | 0.0042099 | 0.002408 | 2.1049 | 101355.8598 | -0.64024 | 0 | 2.1049 | 0 | 0.12421 | 0.85032 | -0.36694 | -2.9542 | -24.2521 | 24.1393
| 6.9834 | coasting | 0 | 0 | 0.002 | 0.006097 | 0.0042099 | 0.002408 | 2.1049 | 101355.8598 | -0.64024 | 0 | 2.1049 | 0 | 0.12421 | 0.8524 | -0.36486 | -2.9374 | -24.2815 | 23.8967
| 6.9934 | coasting | 0 | 0 | 0.002 | 0.006097 | 0.0042099 | 0.002408 | 2.1049 | 101355.8598 | -0.64024 | 0 | 2.1049 | 0 | 0.12421 | 0.85447 | -0.36279 | -2.9208 | -24.3108 | 23.6537
| 7.0034 | coasting | 0 | 0 | 0.002 | 0.006097 | 0.0042099 | 0.002408 | 2.1049 | 101355.8598 | -0.64024 | 0 | 2.1049 | 0 | 0.12421 | 0.85653 | -0.36072 | -2.9041 | -24.3399 | 23.4105
| 7.0134 | coasting | 0 | 0 | 0.002 | 0.006097 | 0.0042099 | 0.002408 | 2.1049 | 101355.8598 | -0.64024 | 0 | 2.1049 | 0 | 0.12421 | 0.85859 | -0.35867 | -2.8876 | -24.3689 | 23.1669
| 7.0234 | coasting | 0 | 0 | 0.002 | 0.006097 | 0.0042099 | 0.002408 | 2.1049 | 101355.8598 | -0.64024 | 0 | 2.1049 | 0 | 0.12421 | 0.86063 | -0.35663 | -2.8712 | -24.3977 | 22.9231
| 7.0334 | coasting | 0 | 0 | 0.002 | 0.006097 | 0.0042099 | 0.002408 | 2.1049 | 101355.8598 | -0.64024 | 0 | 2.1049 | 0 | 0.12421 | 0.86267 | -0.35459 | -2.8548 | -24.4263 | 22.679
| 7.0434 | coasting | 0 | 0 | 0.002 | 0.006097 | 0.0042099 | 0.002408 | 2.1049 | 101355.8598 | -0.64024 | 0 | 2.1049 | 0 | 0.12421 | 0.86469 | -0.35257 | -2.8385 | -24.4548 | 22.4346
| 7.0534 | coasting | 0 | 0 | 0.002 | 0.006097 | 0.0042099 | 0.002408 | 2.1049 | 101355.8598 | -0.64024 | 0 | 2.1049 | 0 | 0.12421 | 0.86671 | -0.35055 | -2.8222 | -24.4831 | 22.1899
| 7.0634 | coasting | 0 | 0 | 0.002 | 0.006097 | 0.0042099 | 0.002408 | 2.1049 | 101355.8598 | -0.64024 | 0 | 2.1049 | 0 | 0.12421 | 0.86872 | -0.34854 | -2.8061 | -24.5112 | 21.9449
| 7.0734 | coasting | 0 | 0 | 0.002 | 0.006097 | 0.0042099 | 0.002408 | 2.1049 | 101355.8598 | -0.64024 | 0 | 2.1049 | 0 | 0.12421 | 0.87071 | -0.34654 | -2.79 | -24.5392 | 21.6996
| 7.0834 | coasting | 0 | 0 | 0.002 | 0.006097 | 0.0042099 | 0.002408 | 2.1049 | 101355.8598 | -0.64024 | 0 | 2.1049 | 0 | 0.12421 | 0.8727 | -0.34455 | -2.774 | -24.567 | 21.4541
| 7.0934 | coasting | 0 | 0 | 0.002 | 0.006097 | 0.0042099 | 0.002408 | 2.1049 | 101355.8598 | -0.64024 | 0 | 2.1049 | 0 | 0.12421 | 0.87468 | -0.34257 | -2.758 | -24.5947 | 21.2083
| 7.1034 | coasting | 0 | 0 | 0.002 | 0.006097 | 0.0042099 | 0.002408 | 2.1049 | 101355.8598 | -0.64024 | 0 | 2.1049 | 0 | 0.12421 | 0.87665 | -0.3406 | -2.7422 | -24.6222 | 20.9622
| 7.1134 | coasting | 0 | 0 | 0.002 | 0.006097 | 0.0042099 | 0.002408 | 2.1049 | 101355.8598 | -0.64024 | 0 | 2.1049 | 0 | 0.12421 | 0.87861 | -0.33864 | -2.7264 | -24.6495 | 20.7159
| 7.1234 | coasting | 0 | 0 | 0.002 | 0.006097 | 0.0042099 | 0.002408 | 2.1049 | 101355.8598 | -0.64024 | 0 | 2.1049 | 0 | 0.12421 | 0.88057 | -0.33669 | -2.7107 | -24.6767 | 20.4692
| 7.1334 | coasting | 0 | 0 | 0.002 | 0.006097 | 0.0042099 | 0.002408 | 2.1049 | 101355.8598 | -0.64024 | 0 | 2.1049 | 0 | 0.12421 | 0.88251 | -0.33475 | -2.695 | -24.7037 | 20.2223
| 7.1434 | coasting | 0 | 0 | 0.002 | 0.006097 | 0.0042099 | 0.002408 | 2.1049 | 101355.8598 | -0.64024 | 0 | 2.1049 | 0 | 0.12421 | 0.88444 | -0.33281 | -2.6794 | -24.7306 | 19.9752
| 7.1534 | coasting | 0 | 0 | 0.002 | 0.006097 | 0.0042099 | 0.002408 | 2.1049 | 101355.8598 | -0.64024 | 0 | 2.1049 | 0 | 0.12421 | 0.88637 | -0.33089 | -2.6639 | -24.7573 | 19.7277
| 7.1634 | coasting | 0 | 0 | 0.002 | 0.006097 | 0.0042099 | 0.002408 | 2.1049 | 101355.8598 | -0.64024 | 0 | 2.1049 | 0 | 0.12421 | 0.88829 | -0.32897 | -2.6485 | -24.7839 | 19.48
| 7.1734 | coasting | 0 | 0 | 0.002 | 0.006097 | 0.0042099 | 0.002408 | 2.1049 | 101355.8598 | -0.64024 | 0 | 2.1049 | 0 | 0.12421 | 0.89019 | -0.32706 | -2.6332 | -24.8103 | 19.232
| 7.1834 | coasting | 0 | 0 | 0.002 | 0.006097 | 0.0042099 | 0.002408 | 2.1049 | 101355.8598 | -0.64024 | 0 | 2.1049 | 0 | 0.12421 | 0.89209 | -0.32517 | -2.6179 | -24.8366 | 18.9838
| 7.1934 | coasting | 0 | 0 | 0.002 | 0.006097 | 0.0042099 | 0.002408 | 2.1049 | 101355.8598 | -0.64024 | 0 | 2.1049 | 0 | 0.12421 | 0.89398 | -0.32328 | -2.6027 | -24.8627 | 18.7353
| 7.2034 | coasting | 0 | 0 | 0.002 | 0.006097 | 0.0042099 | 0.002408 | 2.1049 | 101355.8598 | -0.64024 | 0 | 2.1049 | 0 | 0.12421 | 0.89586 | -0.3214 | -2.5875 | -24.8886 | 18.4865
| 7.2134 | coasting | 0 | 0 | 0.002 | 0.006097 | 0.0042099 | 0.002408 | 2.1049 | 101355.8598 | -0.64024 | 0 | 2.1049 | 0 | 0.12421 | 0.89773 | -0.31953 | -2.5725 | -24.9144 | 18.2375
| 7.2234 | coasting | 0 | 0 | 0.002 | 0.006097 | 0.0042099 | 0.002408 | 2.1049 | 101355.8598 | -0.64024 | 0 | 2.1049 | 0 | 0.12421 | 0.89959 | -0.31766 | -2.5575 | -24.9401 | 17.9883
| 7.2334 | coasting | 0 | 0 | 0.002 | 0.006097 | 0.0042099 | 0.002408 | 2.1049 | 101355.8598 | -0.64024 | 0 | 2.1049 | 0 | 0.12421 | 0.90145 | -0.31581 | -2.5425 | -24.9656 | 17.7387
| 7.2434 | coasting | 0 | 0 | 0.002 | 0.006097 | 0.0042099 | 0.002408 | 2.1049 | 101355.8598 | -0.64024 | 0 | 2.1049 | 0 | 0.12421 | 0.90329 | -0.31397 | -2.5277 | -24.9909 | 17.4889
| 7.2534 | coasting | 0 | 0 | 0.002 | 0.006097 | 0.0042099 | 0.002408 | 2.1049 | 101355.8598 | -0.64024 | 0 | 2.1049 | 0 | 0.12421 | 0.90513 | -0.31213 | -2.5129 | -25.0161 | 17.2389
| 7.2634 | coasting | 0 | 0 | 0.002 | 0.006097 | 0.0042099 | 0.002408 | 2.1049 | 101355.8598 | -0.64024 | 0 | 2.1049 | 0 | 0.12421 | 0.90695 | -0.3103 | -2.4982 | -25.0412 | 16.9886
| 7.2734 | coasting | 0 | 0 | 0.002 | 0.006097 | 0.0042099 | 0.002408 | 2.1049 | 101355.8598 | -0.64024 | 0 | 2.1049 | 0 | 0.12421 | 0.90877 | -0.30849 | -2.4836 | -25.0661 | 16.7381
| 7.2834 | coasting | 0 | 0 | 0.002 | 0.006097 | 0.0042099 | 0.002408 | 2.1049 | 101355.8598 | -0.64024 | 0 | 2.1049 | 0 | 0.12421 | 0.91058 | -0.30668 | -2.469 | -25.0908 | 16.4873
| 7.2934 | coasting | 0 | 0 | 0.002 | 0.006097 | 0.0042099 | 0.002408 | 2.1049 | 101355.8598 | -0.64024 | 0 | 2.1049 | 0 | 0.12421 | 0.91238 | -0.30488 | -2.4545 | -25.1155 | 16.2363
| 7.3034 | coasting | 0 | 0 | 0.002 | 0.006097 | 0.0042099 | 0.002408 | 2.1049 | 101355.8598 | -0.64024 | 0 | 2.1049 | 0 | 0.12421 | 0.91417 | -0.30309 | -2.4401 | -25.1399 | 15.985
| 7.3134 | coasting | 0 | 0 | 0.002 | 0.006097 | 0.0042099 | 0.002408 | 2.1049 | 101355.8598 | -0.64024 | 0 | 2.1049 | 0 | 0.12421 | 0.91595 | -0.3013 | -2.4258 | -25.1643 | 15.7335
| 7.3234 | coasting | 0 | 0 | 0.002 | 0.006097 | 0.0042099 | 0.002408 | 2.1049 | 101355.8598 | -0.64024 | 0 | 2.1049 | 0 | 0.12421 | 0.91773 | -0.29953 | -2.4115 | -25.1885 | 15.4817
| 7.3334 | coasting | 0 | 0 | 0.002 | 0.006097 | 0.0042099 | 0.002408 | 2.1049 | 101355.8598 | -0.64024 | 0 | 2.1049 | 0 | 0.12421 | 0.91949 | -0.29776 | -2.3973 | -25.2125 | 15.2297
| 7.3434 | coasting | 0 | 0 | 0.002 | 0.006097 | 0.0042099 | 0.002408 | 2.1049 | 101355.8598 | -0.64024 | 0 | 2.1049 | 0 | 0.12421 | 0.92125 | -0.29601 | -2.3831 | -25.2364 | 14.9775
| 7.3534 | coasting | 0 | 0 | 0.002 | 0.006097 | 0.0042099 | 0.002408 | 2.1049 | 101355.8598 | -0.64024 | 0 | 2.1049 | 0 | 0.12421 | 0.923 | -0.29426 | -2.3691 | -25.2602 | 14.725
| 7.3634 | coasting | 0 | 0 | 0.002 | 0.006097 | 0.0042099 | 0.002408 | 2.1049 | 101355.8598 | -0.64024 | 0 | 2.1049 | 0 | 0.12421 | 0.92473 | -0.29252 | -2.3551 | -25.2838 | 14.4723
| 7.3734 | coasting | 0 | 0 | 0.002 | 0.006097 | 0.0042099 | 0.002408 | 2.1049 | 101355.8598 | -0.64024 | 0 | 2.1049 | 0 | 0.12421 | 0.92647 | -0.29079 | -2.3411 | -25.3073 | 14.2193
| 7.3834 | coasting | 0 | 0 | 0.002 | 0.006097 | 0.0042099 | 0.002408 | 2.1049 | 101355.8598 | -0.64024 | 0 | 2.1049 | 0 | 0.12421 | 0.92819 | -0.28907 | -2.3273 | -25.3306 | 13.9661
| 7.3934 | coasting | 0 | 0 | 0.002 | 0.006097 | 0.0042099 | 0.002408 | 2.1049 | 101355.8598 | -0.64024 | 0 | 2.1049 | 0 | 0.12421 | 0.9299 | -0.28736 | -2.3135 | -25.3538 | 13.7127
| 7.4034 | coasting | 0 | 0 | 0.002 | 0.006097 | 0.0042099 | 0.002408 | 2.1049 | 101355.8598 | -0.64024 | 0 | 2.1049 | 0 | 0.12421 | 0.9316 | -0.28565 | -2.2998 | -25.3769 | 13.459
| 7.4134 | coasting | 0 | 0 | 0.002 | 0.006097 | 0.0042099 | 0.002408 | 2.1049 | 101355.8598 | -0.64024 | 0 | 2.1049 | 0 | 0.12421 | 0.9333 | -0.28396 | -2.2861 | -25.3998 | 13.2052
| 7.4234 | coasting | 0 | 0 | 0.002 | 0.006097 | 0.0042099 | 0.002408 | 2.1049 | 101355.8598 | -0.64024 | 0 | 2.1049 | 0 | 0.12421 | 0.93499 | -0.28227 | -2.2725 | -25.4226 | 12.951
| 7.4334 | coasting | 0 | 0 | 0.002 | 0.006097 | 0.0042099 | 0.002408 | 2.1049 | 101355.8598 | -0.64024 | 0 | 2.1049 | 0 | 0.12421 | 0.93667 | -0.28059 | -2.259 | -25.4453 | 12.6967
| 7.4434 | coasting | 0 | 0 | 0.002 | 0.006097 | 0.0042099 | 0.002408 | 2.1049 | 101355.8598 | -0.64024 | 0 | 2.1049 | 0 | 0.12421 | 0.93834 | -0.27892 | -2.2456 | -25.4678 | 12.4421
| 7.4534 | coasting | 0 | 0 | 0.002 | 0.006097 | 0.0042099 | 0.002408 | 2.1049 | 101355.8598 | -0.64024 | 0 | 2.1049 | 0 | 0.12421 | 0.94 | -0.27726 | -2.2322 | -25.4902 | 12.1874
| 7.4634 | coasting | 0 | 0 | 0.002 | 0.006097 | 0.0042099 | 0.002408 | 2.1049 | 101355.8598 | -0.64024 | 0 | 2.1049 | 0 | 0.12421 | 0.94165 | -0.2756 | -2.2189 | -25.5124 | 11.9323
| 7.4734 | coasting | 0 | 0 | 0.002 | 0.006097 | 0.0042099 | 0.002408 | 2.1049 | 101355.8598 | -0.64024 | 0 | 2.1049 | 0 | 0.12421 | 0.9433 | -0.27396 | -2.2056 | -25.5345 | 11.6771
| 7.4834 | coasting | 0 | 0 | 0.002 | 0.006097 | 0.0042099 | 0.002408 | 2.1049 | 101355.8598 | -0.64024 | 0 | 2.1049 | 0 | 0.12421 | 0.94493 | -0.27232 | -2.1924 | -25.5565 | 11.4216
| 7.4934 | coasting | 0 | 0 | 0.002 | 0.006097 | 0.0042099 | 0.002408 | 2.1049 | 101355.8598 | -0.64024 | 0 | 2.1049 | 0 | 0.12421 | 0.94656 | -0.27069 | -2.1793 | -25.5784 | 11.166
| 7.5034 | coasting | 0 | 0 | 0.002 | 0.006097 | 0.0042099 | 0.002408 | 2.1049 | 101355.8598 | -0.64024 | 0 | 2.1049 | 0 | 0.12421 | 0.94818 | -0.26908 | -2.1663 | -25.6001 | 10.9101
| 7.5134 | coasting | 0 | 0 | 0.002 | 0.006097 | 0.0042099 | 0.002408 | 2.1049 | 101355.8598 | -0.64024 | 0 | 2.1049 | 0 | 0.12421 | 0.94979 | -0.26746 | -2.1533 | -25.6217 | 10.654
| 7.5234 | coasting | 0 | 0 | 0.002 | 0.006097 | 0.0042099 | 0.002408 | 2.1049 | 101355.8598 | -0.64024 | 0 | 2.1049 | 0 | 0.12421 | 0.9514 | -0.26586 | -2.1404 | -25.6432 | 10.3976
| 7.5334 | coasting | 0 | 0 | 0.002 | 0.006097 | 0.0042099 | 0.002408 | 2.1049 | 101355.8598 | -0.64024 | 0 | 2.1049 | 0 | 0.12421 | 0.95299 | -0.26427 | -2.1276 | -25.6645 | 10.1411
| 7.5434 | coasting | 0 | 0 | 0.002 | 0.006097 | 0.0042099 | 0.002408 | 2.1049 | 101355.8598 | -0.64024 | 0 | 2.1049 | 0 | 0.12421 | 0.95458 | -0.26268 | -2.1148 | -25.6857 | 9.8844
| 7.5534 | coasting | 0 | 0 | 0.002 | 0.006097 | 0.0042099 | 0.002408 | 2.1049 | 101355.8598 | -0.64024 | 0 | 2.1049 | 0 | 0.12421 | 0.95616 | -0.2611 | -2.1021 | -25.7068 | 9.6274
| 7.5634 | coasting | 0 | 0 | 0.002 | 0.006097 | 0.0042099 | 0.002408 | 2.1049 | 101355.8598 | -0.64024 | 0 | 2.1049 | 0 | 0.12421 | 0.95773 | -0.25953 | -2.0894 | -25.7278 | 9.3702
| 7.5734 | coasting | 0 | 0 | 0.002 | 0.006097 | 0.0042099 | 0.002408 | 2.1049 | 101355.8598 | -0.64024 | 0 | 2.1049 | 0 | 0.12421 | 0.95929 | -0.25797 | -2.0769 | -25.7486 | 9.1128
| 7.5834 | coasting | 0 | 0 | 0.002 | 0.006097 | 0.0042099 | 0.002408 | 2.1049 | 101355.8598 | -0.64024 | 0 | 2.1049 | 0 | 0.12421 | 0.96084 | -0.25641 | -2.0644 | -25.7693 | 8.8553
| 7.5934 | coasting | 0 | 0 | 0.002 | 0.006097 | 0.0042099 | 0.002408 | 2.1049 | 101355.8598 | -0.64024 | 0 | 2.1049 | 0 | 0.12421 | 0.96239 | -0.25487 | -2.0519 | -25.7899 | 8.5975
| 7.6034 | coasting | 0 | 0 | 0.002 | 0.006097 | 0.0042099 | 0.002408 | 2.1049 | 101355.8598 | -0.64024 | 0 | 2.1049 | 0 | 0.12421 | 0.96393 | -0.25333 | -2.0395 | -25.8104 | 8.3395
| 7.6134 | coasting | 0 | 0 | 0.002 | 0.006097 | 0.0042099 | 0.002408 | 2.1049 | 101355.8598 | -0.64024 | 0 | 2.1049 | 0 | 0.12421 | 0.96546 | -0.2518 | -2.0272 | -25.8307 | 8.0812
| 7.6234 | coasting | 0 | 0 | 0.002 | 0.006097 | 0.0042099 | 0.002408 | 2.1049 | 101355.8598 | -0.64024 | 0 | 2.1049 | 0 | 0.12421 | 0.96698 | -0.25028 | -2.015 | -25.8509 | 7.8228
| 7.6334 | coasting | 0 | 0 | 0.002 | 0.006097 | 0.0042099 | 0.002408 | 2.1049 | 101355.8598 | -0.64024 | 0 | 2.1049 | 0 | 0.12421 | 0.96849 | -0.24876 | -2.0028 | -25.871 | 7.5642
| 7.6434 | coasting | 0 | 0 | 0.002 | 0.006097 | 0.0042099 | 0.002408 | 2.1049 | 101355.8598 | -0.64024 | 0 | 2.1049 | 0 | 0.12421 | 0.97 | -0.24726 | -1.9906 | -25.891 | 7.3054
| 7.6534 | coasting | 0 | 0 | 0.002 | 0.006097 | 0.0042099 | 0.002408 | 2.1049 | 101355.8598 | -0.64024 | 0 | 2.1049 | 0 | 0.12421 | 0.9715 | -0.24576 | -1.9786 | -25.9108 | 7.0464
| 7.6634 | coasting | 0 | 0 | 0.002 | 0.006097 | 0.0042099 | 0.002408 | 2.1049 | 101355.8598 | -0.64024 | 0 | 2.1049 | 0 | 0.12421 | 0.97299 | -0.24427 | -1.9666 | -25.9305 | 6.7872
| 7.6734 | coasting | 0 | 0 | 0.002 | 0.006097 | 0.0042099 | 0.002408 | 2.1049 | 101355.8598 | -0.64024 | 0 | 2.1049 | 0 | 0.12421 | 0.97447 | -0.24279 | -1.9547 | -25.9501 | 6.5278
| 7.6834 | coasting | 0 | 0 | 0.002 | 0.006097 | 0.0042099 | 0.002408 | 2.1049 | 101355.8598 | -0.64024 | 0 | 2.1049 | 0 | 0.12421 | 0.97594 | -0.24131 | -1.9428 | -25.9696 | 6.2682
| 7.6934 | coasting | 0 | 0 | 0.002 | 0.006097 | 0.0042099 | 0.002408 | 2.1049 | 101355.8598 | -0.64024 | 0 | 2.1049 | 0 | 0.12421 | 0.97741 | -0.23985 | -1.931 | -25.989 | 6.0084
| 7.7034 | coasting | 0 | 0 | 0.002 | 0.006097 | 0.0042099 | 0.002408 | 2.1049 | 101355.8598 | -0.64024 | 0 | 2.1049 | 0 | 0.12421 | 0.97887 | -0.23839 | -1.9192 | -26.0082 | 5.7484
| 7.7134 | coasting | 0 | 0 | 0.002 | 0.006097 | 0.0042099 | 0.002408 | 2.1049 | 101355.8598 | -0.64024 | 0 | 2.1049 | 0 | 0.12421 | 0.98032 | -0.23694 | -1.9076 | -26.0274 | 5.4882
| 7.7234 | coasting | 0 | 0 | 0.002 | 0.006097 | 0.0042099 | 0.002408 | 2.1049 | 101355.8598 | -0.64024 | 0 | 2.1049 | 0 | 0.12421 | 0.98176 | -0.2355 | -1.8959 | -26.0464 | 5.2279
| 7.7334 | coasting | 0 | 0 | 0.002 | 0.006097 | 0.0042099 | 0.002408 | 2.1049 | 101355.8598 | -0.64024 | 0 | 2.1049 | 0 | 0.12421 | 0.9832 | -0.23406 | -1.8844 | -26.0653 | 4.9673
| 7.7434 | coasting | 0 | 0 | 0.002 | 0.006097 | 0.0042099 | 0.002408 | 2.1049 | 101355.8598 | -0.64024 | 0 | 2.1049 | 0 | 0.12421 | 0.98462 | -0.23263 | -1.8729 | -26.0841 | 4.7066
| 7.7534 | coasting | 0 | 0 | 0.002 | 0.006097 | 0.0042099 | 0.002408 | 2.1049 | 101355.8598 | -0.64024 | 0 | 2.1049 | 0 | 0.12421 | 0.98604 | -0.23121 | -1.8615 | -26.1028 | 4.4456
| 7.7634 | coasting | 0 | 0 | 0.002 | 0.006097 | 0.0042099 | 0.002408 | 2.1049 | 101355.8598 | -0.64024 | 0 | 2.1049 | 0 | 0.12421 | 0.98746 | -0.2298 | -1.8501 | -26.1213 | 4.1845
| 7.7734 | coasting | 0 | 0 | 0.002 | 0.006097 | 0.0042099 | 0.002408 | 2.1049 | 101355.8598 | -0.64024 | 0 | 2.1049 | 0 | 0.12421 | 0.98886 | -0.2284 | -1.8388 | -26.1398 | 3.9232
| 7.7834 | coasting | 0 | 0 | 0.002 | 0.006097 | 0.0042099 | 0.002408 | 2.1049 | 101355.8598 | -0.64024 | 0 | 2.1049 | 0 | 0.12421 | 0.99026 | -0.227 | -1.8275 | -26.1581 | 3.6617
| 7.7934 | coasting | 0 | 0 | 0.002 | 0.006097 | 0.0042099 | 0.002408 | 2.1049 | 101355.8598 | -0.64024 | 0 | 2.1049 | 0 | 0.12421 | 0.99165 | -0.22561 | -1.8164 | -26.1763 | 3.4001
| 7.8034 | coasting | 0 | 0 | 0.002 | 0.006097 | 0.0042099 | 0.002408 | 2.1049 | 101355.8598 | -0.64024 | 0 | 2.1049 | 0 | 0.12421 | 0.99303 | -0.22423 | -1.8052 | -26.1944 | 3.1382
| 7.8134 | coasting | 0 | 0 | 0.002 | 0.006097 | 0.0042099 | 0.002408 | 2.1049 | 101355.8598 | -0.64024 | 0 | 2.1049 | 0 | 0.12421 | 0.9944 | -0.22285 | -1.7942 | -26.2124 | 2.8762
| 7.8234 | coasting | 0 | 0 | 0.002 | 0.006097 | 0.0042099 | 0.002408 | 2.1049 | 101355.8598 | -0.64024 | 0 | 2.1049 | 0 | 0.12421 | 0.99577 | -0.22149 | -1.7832 | -26.2303 | 2.614
| 7.8334 | coasting | 0 | 0 | 0.002 | 0.006097 | 0.0042099 | 0.002408 | 2.1049 | 101355.8598 | -0.64024 | 0 | 2.1049 | 0 | 0.12421 | 0.99713 | -0.22013 | -1.7722 | -26.2481 | 2.3516
| 7.8434 | coasting | 0 | 0 | 0.002 | 0.006097 | 0.0042099 | 0.002408 | 2.1049 | 101355.8598 | -0.64024 | 0 | 2.1049 | 0 | 0.12421 | 0.99848 | -0.21878 | -1.7613 | -26.2657 | 2.089
| 7.8534 | coasting | 0 | 0 | 0.002 | 0.006097 | 0.0042099 | 0.002408 | 2.1049 | 101355.8598 | -0.64024 | 0 | 2.1049 | 0 | 0.12421 | 0.99983 | -0.21743 | -1.7505 | -26.2833 | 1.8262
| 7.8634 | coasting | 0 | 0 | 0.002 | 0.006097 | 0.0042099 | 0.002408 | 2.1049 | 101355.8598 | -0.64024 | 0 | 2.1049 | 0 | 0.12421 | 1.0012 | -0.21609 | -1.7397 | -26.3008 | 1.5633
| 7.8734 | coasting | 0 | 0 | 0.002 | 0.006097 | 0.0042099 | 0.002408 | 2.1049 | 101355.8598 | -0.64024 | 0 | 2.1049 | 0 | 0.12421 | 1.0025 | -0.21476 | -1.729 | -26.3181 | 1.3002
| 7.8834 | coasting | 0 | 0 | 0.002 | 0.006097 | 0.0042099 | 0.002408 | 2.1049 | 101355.8598 | -0.64024 | 0 | 2.1049 | 0 | 0.12421 | 1.0038 | -0.21344 | -1.7184 | -26.3353 | 1.037
| 7.8934 | coasting | 0 | 0 | 0.002 | 0.006097 | 0.0042099 | 0.002408 | 2.1049 | 101355.8598 | -0.64024 | 0 | 2.1049 | 0 | 0.12421 | 1.0051 | -0.21213 | -1.7078 | -26.3525 | 0.77352
| 7.9034 | coasting | 0 | 0 | 0.002 | 0.006097 | 0.0042099 | 0.002408 | 2.1049 | 101355.8598 | -0.64024 | 0 | 2.1049 | 0 | 0.12421 | 1.0064 | -0.21082 | -1.6973 | -26.3695 | 0.50991
| 7.9134 | coasting | 0 | 0 | 0.002 | 0.006097 | 0.0042099 | 0.002408 | 2.1049 | 101355.8598 | -0.64024 | 0 | 2.1049 | 0 | 0.12421 | 1.0077 | -0.20952 | -1.6868 | -26.3864 | 0.24613
| 7.9234 | coasting | 0 | 0 | 0.002 | 0.006097 | 0.0042099 | 0.002408 | 2.1049 | 101355.8598 | -0.64024 | 0 | 2.1049 | 0 | 0.12421 | 1.009 | -0.20822 | -1.6764 | -26.4032 | -0.017813
| 7.9334 | done | 0 | 0 | 0.002 | 0.006097 | 0.0042099 | 0.002408 | 2.1049 | 101355.8598 | -0.64024 | 0 | 2.1049 | 0 | 0.12421 | 1.0103 | -0.20694 | -1.666 | -26.4199 | 0
| 0 | done | 0 | 0 | 0.002 | 0.006097 | 0.0042099 | 0.002408 | 2.1049 | 101355.8598 | -0.64024 | 0 | 2.1049 | 0 | 0.12421 | 1.0116 | -0.20566 | -1.6557 | -13.2436 | 0
| 0 | done | 0 | 0 | 0.002 | 0.006097 | 0.0042099 | 0.002408 | 2.1049 | 101355.8598 | -0.64024 | 0 | 2.1049 | 0 | 0.12421 | 0.25419 | -0.96307 | -7.7536 | -13.2436 | 0
| 0 | done | 0 | 0 | 0.002 | 0.006097 | 0.0042099 | 0.002408 | 2.1049 | 101355.8598 | -0.64024 | 0 | 2.1049 | 0 | 0.12421 | 0.25419 | -0.96307 | -7.7536 | -13.2436 | 0
| 0 | done | 0 | 0 | 0.002 | 0.006097 | 0.0042099 | 0.002408 | 2.1049 | 101355.8598 | -0.64024 | 0 | 2.1049 | 0 | 0.12421 | 0.25419 | -0.96307 | -7.7536 | -13.2436 | 0
| 0 | done | 0 | 0 | 0.002 | 0.006097 | 0.0042099 | 0.002408 | 2.1049 | 101355.8598 | -0.64024 | 0 | 2.1049 | 0 | 0.12421 | 0.25419 | -0.96307 | -7.7536 | -13.2436 | 0
| 0 | done | 0 | 0 | 0.002 | 0.006097 | 0.0042099 | 0.002408 | 2.1049 | 101355.8598 | -0.64024 | 0 | 2.1049 | 0 | 0.12421 | 0.25419 | -0.96307 | -7.7536 | -13.2436 | 0
| 0 | done | 0 | 0 | 0.002 | 0.006097 | 0.0042099 | 0.002408 | 2.1049 | 101355.8598 | -0.64024 | 0 | 2.1049 | 0 | 0.12421 | 0.25419 | -0.96307 | -7.7536 | -13.2436 | 0
| 0 | done | 0 | 0 | 0.002 | 0.006097 | 0.0042099 | 0.002408 | 2.1049 | 101355.8598 | -0.64024 | 0 | 2.1049 | 0 | 0.12421 | 0.25419 | -0.96307 | -7.7536 | -13.2436 | 0
| 0 | done | 0 | 0 | 0.002 | 0.006097 | 0.0042099 | 0.002408 | 2.1049 | 101355.8598 | -0.64024 | 0 | 2.1049 | 0 | 0.12421 | 0.25419 | -0.96307 | -7.7536 | -13.2436 | 0
| 0 | done | 0 | 0 | 0.002 | 0.006097 | 0.0042099 | 0.002408 | 2.1049 | 101355.8598 | -0.64024 | 0 | 2.1049 | 0 | 0.12421 | 0.25419 | -0.96307 | -7.7536 | -13.2436 | 0
| 0 | done | 0 | 0 | 0.002 | 0.006097 | 0.0042099 | 0.002408 | 2.1049 | 101355.8598 | -0.64024 | 0 | 2.1049 | 0 | 0.12421 | 0.25419 | -0.96307 | -7.7536 | -13.2436 | 0
| 0 | done | 0 | 0 | 0.002 | 0.006097 | 0.0042099 | 0.002408 | 2.1049 | 101355.8598 | -0.64024 | 0 | 2.1049 | 0 | 0.12421 | 0.25419 | -0.96307 | -7.7536 | -13.2436 | 0
| 0 | done | 0 | 0 | 0.002 | 0.006097 | 0.0042099 | 0.002408 | 2.1049 | 101355.8598 | -0.64024 | 0 | 2.1049 | 0 | 0.12421 | 0.25419 | -0.96307 | -7.7536 | -13.2436 | 0
| 0 | done | 0 | 0 | 0.002 | 0.006097 | 0.0042099 | 0.002408 | 2.1049 | 101355.8598 | -0.64024 | 0 | 2.1049 | 0 | 0.12421 | 0.25419 | -0.96307 | -7.7536 | -13.2436 | 0
| 0 | done | 0 | 0 | 0.002 | 0.006097 | 0.0042099 | 0.002408 | 2.1049 | 101355.8598 | -0.64024 | 0 | 2.1049 | 0 | 0.12421 | 0.25419 | -0.96307 | -7.7536 | -13.2436 | 0
| 0 | done | 0 | 0 | 0.002 | 0.006097 | 0.0042099 | 0.002408 | 2.1049 | 101355.8598 | -0.64024 | 0 | 2.1049 | 0 | 0.12421 | 0.25419 | -0.96307 | -7.7536 | -13.2436 | 0
| 0 | done | 0 | 0 | 0.002 | 0.006097 | 0.0042099 | 0.002408 | 2.1049 | 101355.8598 | -0.64024 | 0 | 2.1049 | 0 | 0.12421 | 0.25419 | -0.96307 | -7.7536 | -13.2436 | 0
| 0 | done | 0 | 0 | 0.002 | 0.006097 | 0.0042099 | 0.002408 | 2.1049 | 101355.8598 | -0.64024 | 0 | 2.1049 | 0 | 0.12421 | 0.25419 | -0.96307 | -7.7536 | -13.2436 | 0
| 0 | done | 0 | 0 | 0.002 | 0.006097 | 0.0042099 | 0.002408 | 2.1049 | 101355.8598 | -0.64024 | 0 | 2.1049 | 0 | 0.12421 | 0.25419 | -0.96307 | -7.7536 | -13.2436 | 0
| 0 | done | 0 | 0 | 0.002 | 0.006097 | 0.0042099 | 0.002408 | 2.1049 | 101355.8598 | -0.64024 | 0 | 2.1049 | 0 | 0.12421 | 0.25419 | -0.96307 | -7.7536 | -13.2436 | 0
| 0 | done | 0 | 0 | 0.002 | 0.006097 | 0.0042099 | 0.002408 | 2.1049 | 101355.8598 | -0.64024 | 0 | 2.1049 | 0 | 0.12421 | 0.25419 | -0.96307 | -7.7536 | -13.2436 | 0
| 0 | done | 0 | 0 | 0.002 | 0.006097 | 0.0042099 | 0.002408 | 2.1049 | 101355.8598 | -0.64024 | 0 | 2.1049 | 0 | 0.12421 | 0.25419 | -0.96307 | -7.7536 | -13.2436 | 0
| 0 | done | 0 | 0 | 0.002 | 0.006097 | 0.0042099 | 0.002408 | 2.1049 | 101355.8598 | -0.64024 | 0 | 2.1049 | 0 | 0.12421 | 0.25419 | -0.96307 | -7.7536 | -13.2436 | 0
| 0 | done | 0 | 0 | 0.002 | 0.006097 | 0.0042099 | 0.002408 | 2.1049 | 101355.8598 | -0.64024 | 0 | 2.1049 | 0 | 0.12421 | 0.25419 | -0.96307 | -7.7536 | -13.2436 | 0
| 0 | done | 0 | 0 | 0.002 | 0.006097 | 0.0042099 | 0.002408 | 2.1049 | 101355.8598 | -0.64024 | 0 | 2.1049 | 0 | 0.12421 | 0.25419 | -0.96307 | -7.7536 | -13.2436 | 0
| 0 | done | 0 | 0 | 0.002 | 0.006097 | 0.0042099 | 0.002408 | 2.1049 | 101355.8598 | -0.64024 | 0 | 2.1049 | 0 | 0.12421 | 0.25419 | -0.96307 | -7.7536 | -13.2436 | 0
| 0 | done | 0 | 0 | 0.002 | 0.006097 | 0.0042099 | 0.002408 | 2.1049 | 101355.8598 | -0.64024 | 0 | 2.1049 | 0 | 0.12421 | 0.25419 | -0.96307 | -7.7536 | -13.2436 | 0
| 0 | done | 0 | 0 | 0.002 | 0.006097 | 0.0042099 | 0.002408 | 2.1049 | 101355.8598 | -0.64024 | 0 | 2.1049 | 0 | 0.12421 | 0.25419 | -0.96307 | -7.7536 | -13.2436 | 0
| 0 | done | 0 | 0 | 0.002 | 0.006097 | 0.0042099 | 0.002408 | 2.1049 | 101355.8598 | -0.64024 | 0 | 2.1049 | 0 | 0.12421 | 0.25419 | -0.96307 | -7.7536 | -13.2436 | 0
| 0 | done | 0 | 0 | 0.002 | 0.006097 | 0.0042099 | 0.002408 | 2.1049 | 101355.8598 | -0.64024 | 0 | 2.1049 | 0 | 0.12421 | 0.25419 | -0.96307 | -7.7536 | -13.2436 | 0
| 0 | done | 0 | 0 | 0.002 | 0.006097 | 0.0042099 | 0.002408 | 2.1049 | 101355.8598 | -0.64024 | 0 | 2.1049 | 0 | 0.12421 | 0.25419 | -0.96307 | -7.7536 | -13.2436 | 0
| 0 | done | 0 | 0 | 0.002 | 0.006097 | 0.0042099 | 0.002408 | 2.1049 | 101355.8598 | -0.64024 | 0 | 2.1049 | 0 | 0.12421 | 0.25419 | -0.96307 | -7.7536 | -13.2436 | 0
| 0 | done | 0 | 0 | 0.002 | 0.006097 | 0.0042099 | 0.002408 | 2.1049 | 101355.8598 | -0.64024 | 0 | 2.1049 | 0 | 0.12421 | 0.25419 | -0.96307 | -7.7536 | -13.2436 | 0
| 0 | done | 0 | 0 | 0.002 | 0.006097 | 0.0042099 | 0.002408 | 2.1049 | 101355.8598 | -0.64024 | 0 | 2.1049 | 0 | 0.12421 | 0.25419 | -0.96307 | -7.7536 | -13.2436 | 0
| 0 | done | 0 | 0 | 0.002 | 0.006097 | 0.0042099 | 0.002408 | 2.1049 | 101355.8598 | -0.64024 | 0 | 2.1049 | 0 | 0.12421 | 0.25419 | -0.96307 | -7.7536 | -13.2436 | 0
| 0 | done | 0 | 0 | 0.002 | 0.006097 | 0.0042099 | 0.002408 | 2.1049 | 101355.8598 | -0.64024 | 0 | 2.1049 | 0 | 0.12421 | 0.25419 | -0.96307 | -7.7536 | -13.2436 | 0
| 0 | done | 0 | 0 | 0.002 | 0.006097 | 0.0042099 | 0.002408 | 2.1049 | 101355.8598 | -0.64024 | 0 | 2.1049 | 0 | 0.12421 | 0.25419 | -0.96307 | -7.7536 | -13.2436 | 0
| 0 | done | 0 | 0 | 0.002 | 0.006097 | 0.0042099 | 0.002408 | 2.1049 | 101355.8598 | -0.64024 | 0 | 2.1049 | 0 | 0.12421 | 0.25419 | -0.96307 | -7.7536 | -13.2436 | 0
| 0 | done | 0 | 0 | 0.002 | 0.006097 | 0.0042099 | 0.002408 | 2.1049 | 101355.8598 | -0.64024 | 0 | 2.1049 | 0 | 0.12421 | 0.25419 | -0.96307 | -7.7536 | -13.2436 | 0
| 0 | done | 0 | 0 | 0.002 | 0.006097 | 0.0042099 | 0.002408 | 2.1049 | 101355.8598 | -0.64024 | 0 | 2.1049 | 0 | 0.12421 | 0.25419 | -0.96307 | -7.7536 | -13.2436 | 0
| 0 | done | 0 | 0 | 0.002 | 0.006097 | 0.0042099 | 0.002408 | 2.1049 | 101355.8598 | -0.64024 | 0 | 2.1049 | 0 | 0.12421 | 0.25419 | -0.96307 | -7.7536 | -13.2436 | 0
| 0 | done | 0 | 0 | 0.002 | 0.006097 | 0.0042099 | 0.002408 | 2.1049 | 101355.8598 | -0.64024 | 0 | 2.1049 | 0 | 0.12421 | 0.25419 | -0.96307 | -7.7536 | -13.2436 | 0
| 0 | done | 0 | 0 | 0.002 | 0.006097 | 0.0042099 | 0.002408 | 2.1049 | 101355.8598 | -0.64024 | 0 | 2.1049 | 0 | 0.12421 | 0.25419 | -0.96307 | -7.7536 | -13.2436 | 0
| 0 | done | 0 | 0 | 0.002 | 0.006097 | 0.0042099 | 0.002408 | 2.1049 | 101355.8598 | -0.64024 | 0 | 2.1049 | 0 | 0.12421 | 0.25419 | -0.96307 | -7.7536 | -13.2436 | 0
| 0 | done | 0 | 0 | 0.002 | 0.006097 | 0.0042099 | 0.002408 | 2.1049 | 101355.8598 | -0.64024 | 0 | 2.1049 | 0 | 0.12421 | 0.25419 | -0.96307 | -7.7536 | -13.2436 | 0
| 0 | done | 0 | 0 | 0.002 | 0.006097 | 0.0042099 | 0.002408 | 2.1049 | 101355.8598 | -0.64024 | 0 | 2.1049 | 0 | 0.12421 | 0.25419 | -0.96307 | -7.7536 | -13.2436 | 0
| 0 | done | 0 | 0 | 0.002 | 0.006097 | 0.0042099 | 0.002408 | 2.1049 | 101355.8598 | -0.64024 | 0 | 2.1049 | 0 | 0.12421 | 0.25419 | -0.96307 | -7.7536 | -13.2436 | 0
| 0 | done | 0 | 0 | 0.002 | 0.006097 | 0.0042099 | 0.002408 | 2.1049 | 101355.8598 | -0.64024 | 0 | 2.1049 | 0 | 0.12421 | 0.25419 | -0.96307 | -7.7536 | -13.2436 | 0
| 0 | done | 0 | 0 | 0.002 | 0.006097 | 0.0042099 | 0.002408 | 2.1049 | 101355.8598 | -0.64024 | 0 | 2.1049 | 0 | 0.12421 | 0.25419 | -0.96307 | -7.7536 | -13.2436 | 0
| 0 | done | 0 | 0 | 0.002 | 0.006097 | 0.0042099 | 0.002408 | 2.1049 | 101355.8598 | -0.64024 | 0 | 2.1049 | 0 | 0.12421 | 0.25419 | -0.96307 | -7.7536 | -13.2436 | 0
| 0 | done | 0 | 0 | 0.002 | 0.006097 | 0.0042099 | 0.002408 | 2.1049 | 101355.8598 | -0.64024 | 0 | 2.1049 | 0 | 0.12421 | 0.25419 | -0.96307 | -7.7536 | -13.2436 | 0
| 0 | done | 0 | 0 | 0.002 | 0.006097 | 0.0042099 | 0.002408 | 2.1049 | 101355.8598 | -0.64024 | 0 | 2.1049 | 0 | 0.12421 | 0.25419 | -0.96307 | -7.7536 | -13.2436 | 0
| 0 | done | 0 | 0 | 0.002 | 0.006097 | 0.0042099 | 0.002408 | 2.1049 | 101355.8598 | -0.64024 | 0 | 2.1049 | 0 | 0.12421 | 0.25419 | -0.96307 | -7.7536 | -13.2436 | 0
| 0 | done | 0 | 0 | 0.002 | 0.006097 | 0.0042099 | 0.002408 | 2.1049 | 101355.8598 | -0.64024 | 0 | 2.1049 | 0 | 0.12421 | 0.25419 | -0.96307 | -7.7536 | -13.2436 | 0
| 0 | done | 0 | 0 | 0.002 | 0.006097 | 0.0042099 | 0.002408 | 2.1049 | 101355.8598 | -0.64024 | 0 | 2.1049 | 0 | 0.12421 | 0.25419 | -0.96307 | -7.7536 | -13.2436 | 0
| 0 | done | 0 | 0 | 0.002 | 0.006097 | 0.0042099 | 0.002408 | 2.1049 | 101355.8598 | -0.64024 | 0 | 2.1049 | 0 | 0.12421 | 0.25419 | -0.96307 | -7.7536 | -13.2436 | 0
| 0 | done | 0 | 0 | 0.002 | 0.006097 | 0.0042099 | 0.002408 | 2.1049 | 101355.8598 | -0.64024 | 0 | 2.1049 | 0 | 0.12421 | 0.25419 | -0.96307 | -7.7536 | -13.2436 | 0
| 0 | done | 0 | 0 | 0.002 | 0.006097 | 0.0042099 | 0.002408 | 2.1049 | 101355.8598 | -0.64024 | 0 | 2.1049 | 0 | 0.12421 | 0.25419 | -0.96307 | -7.7536 | -13.2436 | 0
| 0 | done | 0 | 0 | 0.002 | 0.006097 | 0.0042099 | 0.002408 | 2.1049 | 101355.8598 | -0.64024 | 0 | 2.1049 | 0 | 0.12421 | 0.25419 | -0.96307 | -7.7536 | -13.2436 | 0
| 0 | done | 0 | 0 | 0.002 | 0.006097 | 0.0042099 | 0.002408 | 2.1049 | 101355.8598 | -0.64024 | 0 | 2.1049 | 0 | 0.12421 | 0.25419 | -0.96307 | -7.7536 | -13.2436 | 0
| 0 | done | 0 | 0 | 0.002 | 0.006097 | 0.0042099 | 0.002408 | 2.1049 | 101355.8598 | -0.64024 | 0 | 2.1049 | 0 | 0.12421 | 0.25419 | -0.96307 | -7.7536 | -13.2436 | 0
| 0 | done | 0 | 0 | 0.002 | 0.006097 | 0.0042099 | 0.002408 | 2.1049 | 101355.8598 | -0.64024 | 0 | 2.1049 | 0 | 0.12421 | 0.25419 | -0.96307 | -7.7536 | -13.2436 | 0
| 0 | done | 0 | 0 | 0.002 | 0.006097 | 0.0042099 | 0.002408 | 2.1049 | 101355.8598 | -0.64024 | 0 | 2.1049 | 0 | 0.12421 | 0.25419 | -0.96307 | -7.7536 | -13.2436 | 0
| 0 | done | 0 | 0 | 0.002 | 0.006097 | 0.0042099 | 0.002408 | 2.1049 | 101355.8598 | -0.64024 | 0 | 2.1049 | 0 | 0.12421 | 0.25419 | -0.96307 | -7.7536 | -13.2436 | 0
| 0 | done | 0 | 0 | 0.002 | 0.006097 | 0.0042099 | 0.002408 | 2.1049 | 101355.8598 | -0.64024 | 0 | 2.1049 | 0 | 0.12421 | 0.25419 | -0.96307 | -7.7536 | -13.2436 | 0
| 0 | done | 0 | 0 | 0.002 | 0.006097 | 0.0042099 | 0.002408 | 2.1049 | 101355.8598 | -0.64024 | 0 | 2.1049 | 0 | 0.12421 | 0.25419 | -0.96307 | -7.7536 | -13.2436 | 0
| 0 | done | 0 | 0 | 0.002 | 0.006097 | 0.0042099 | 0.002408 | 2.1049 | 101355.8598 | -0.64024 | 0 | 2.1049 | 0 | 0.12421 | 0.25419 | -0.96307 | -7.7536 | -13.2436 | 0
| 0 | done | 0 | 0 | 0.002 | 0.006097 | 0.0042099 | 0.002408 | 2.1049 | 101355.8598 | -0.64024 | 0 | 2.1049 | 0 | 0.12421 | 0.25419 | -0.96307 | -7.7536 | -13.2436 | 0
| 0 | done | 0 | 0 | 0.002 | 0.006097 | 0.0042099 | 0.002408 | 2.1049 | 101355.8598 | -0.64024 | 0 | 2.1049 | 0 | 0.12421 | 0.25419 | -0.96307 | -7.7536 | -13.2436 | 0
| 0 | done | 0 | 0 | 0.002 | 0.006097 | 0.0042099 | 0.002408 | 2.1049 | 101355.8598 | -0.64024 | 0 | 2.1049 | 0 | 0.12421 | 0.25419 | -0.96307 | -7.7536 | -13.2436 | 0
| 0 | done | 0 | 0 | 0.002 | 0.006097 | 0.0042099 | 0.002408 | 2.1049 | 101355.8598 | -0.64024 | 0 | 2.1049 | 0 | 0.12421 | 0.25419 | -0.96307 | -7.7536 | -13.2436 | 0
| 0 | done | 0 | 0 | 0.002 | 0.006097 | 0.0042099 | 0.002408 | 2.1049 | 101355.8598 | -0.64024 | 0 | 2.1049 | 0 | 0.12421 | 0.25419 | -0.96307 | -7.7536 | -13.2436 | 0
| 0 | done | 0 | 0 | 0.002 | 0.006097 | 0.0042099 | 0.002408 | 2.1049 | 101355.8598 | -0.64024 | 0 | 2.1049 | 0 | 0.12421 | 0.25419 | -0.96307 | -7.7536 | -13.2436 | 0
| 0 | done | 0 | 0 | 0.002 | 0.006097 | 0.0042099 | 0.002408 | 2.1049 | 101355.8598 | -0.64024 | 0 | 2.1049 | 0 | 0.12421 | 0.25419 | -0.96307 | -7.7536 | -13.2436 | 0
| 0 | done | 0 | 0 | 0.002 | 0.006097 | 0.0042099 | 0.002408 | 2.1049 | 101355.8598 | -0.64024 | 0 | 2.1049 | 0 | 0.12421 | 0.25419 | -0.96307 | -7.7536 | -13.2436 | 0
| 0 | done | 0 | 0 | 0.002 | 0.006097 | 0.0042099 | 0.002408 | 2.1049 | 101355.8598 | -0.64024 | 0 | 2.1049 | 0 | 0.12421 | 0.25419 | -0.96307 | -7.7536 | -13.2436 | 0
| 0 | done | 0 | 0 | 0.002 | 0.006097 | 0.0042099 | 0.002408 | 2.1049 | 101355.8598 | -0.64024 | 0 | 2.1049 | 0 | 0.12421 | 0.25419 | -0.96307 | -7.7536 | -13.2436 | 0
| 0 | done | 0 | 0 | 0.002 | 0.006097 | 0.0042099 | 0.002408 | 2.1049 | 101355.8598 | -0.64024 | 0 | 2.1049 | 0 | 0.12421 | 0.25419 | -0.96307 | -7.7536 | -13.2436 | 0
| 0 | done | 0 | 0 | 0.002 | 0.006097 | 0.0042099 | 0.002408 | 2.1049 | 101355.8598 | -0.64024 | 0 | 2.1049 | 0 | 0.12421 | 0.25419 | -0.96307 | -7.7536 | -13.2436 | 0
| 0 | done | 0 | 0 | 0.002 | 0.006097 | 0.0042099 | 0.002408 | 2.1049 | 101355.8598 | -0.64024 | 0 | 2.1049 | 0 | 0.12421 | 0.25419 | -0.96307 | -7.7536 | -13.2436 | 0
| 0 | done | 0 | 0 | 0.002 | 0.006097 | 0.0042099 | 0.002408 | 2.1049 | 101355.8598 | -0.64024 | 0 | 2.1049 | 0 | 0.12421 | 0.25419 | -0.96307 | -7.7536 | -13.2436 | 0
| 0 | done | 0 | 0 | 0.002 | 0.006097 | 0.0042099 | 0.002408 | 2.1049 | 101355.8598 | -0.64024 | 0 | 2.1049 | 0 | 0.12421 | 0.25419 | -0.96307 | -7.7536 | -13.2436 | 0
| 0 | done | 0 | 0 | 0.002 | 0.006097 | 0.0042099 | 0.002408 | 2.1049 | 101355.8598 | -0.64024 | 0 | 2.1049 | 0 | 0.12421 | 0.25419 | -0.96307 | -7.7536 | -13.2436 | 0
| 0 | done | 0 | 0 | 0.002 | 0.006097 | 0.0042099 | 0.002408 | 2.1049 | 101355.8598 | -0.64024 | 0 | 2.1049 | 0 | 0.12421 | 0.25419 | -0.96307 | -7.7536 | -13.2436 | 0
| 0 | done | 0 | 0 | 0.002 | 0.006097 | 0.0042099 | 0.002408 | 2.1049 | 101355.8598 | -0.64024 | 0 | 2.1049 | 0 | 0.12421 | 0.25419 | -0.96307 | -7.7536 | -13.2436 | 0
| 0 | done | 0 | 0 | 0.002 | 0.006097 | 0.0042099 | 0.002408 | 2.1049 | 101355.8598 | -0.64024 | 0 | 2.1049 | 0 | 0.12421 | 0.25419 | -0.96307 | -7.7536 | -13.2436 | 0
| 0 | done | 0 | 0 | 0.002 | 0.006097 | 0.0042099 | 0.002408 | 2.1049 | 101355.8598 | -0.64024 | 0 | 2.1049 | 0 | 0.12421 | 0.25419 | -0.96307 | -7.7536 | -13.2436 | 0
| 0 | done | 0 | 0 | 0.002 | 0.006097 | 0.0042099 | 0.002408 | 2.1049 | 101355.8598 | -0.64024 | 0 | 2.1049 | 0 | 0.12421 | 0.25419 | -0.96307 | -7.7536 | -13.2436 | 0
| 0 | done | 0 | 0 | 0.002 | 0.006097 | 0.0042099 | 0.002408 | 2.1049 | 101355.8598 | -0.64024 | 0 | 2.1049 | 0 | 0.12421 | 0.25419 | -0.96307 | -7.7536 | -13.2436 | 0
| 0 | done | 0 | 0 | 0.002 | 0.006097 | 0.0042099 | 0.002408 | 2.1049 | 101355.8598 | -0.64024 | 0 | 2.1049 | 0 | 0.12421 | 0.25419 | -0.96307 | -7.7536 | -13.2436 | 0
| 0 | done | 0 | 0 | 0.002 | 0.006097 | 0.0042099 | 0.002408 | 2.1049 | 101355.8598 | -0.64024 | 0 | 2.1049 | 0 | 0.12421 | 0.25419 | -0.96307 | -7.7536 | -13.2436 | 0
| 0 | done | 0 | 0 | 0.002 | 0.006097 | 0.0042099 | 0.002408 | 2.1049 | 101355.8598 | -0.64024 | 0 | 2.1049 | 0 | 0.12421 | 0.25419 | -0.96307 | -7.7536 | -13.2436 | 0
| 0 | done | 0 | 0 | 0.002 | 0.006097 | 0.0042099 | 0.002408 | 2.1049 | 101355.8598 | -0.64024 | 0 | 2.1049 | 0 | 0.12421 | 0.25419 | -0.96307 | -7.7536 | -13.2436 | 0
| 0 | done | 0 | 0 | 0.002 | 0.006097 | 0.0042099 | 0.002408 | 2.1049 | 101355.8598 | -0.64024 | 0 | 2.1049 | 0 | 0.12421 | 0.25419 | -0.96307 | -7.7536 | -13.2436 | 0
| 0 | done | 0 | 0 | 0.002 | 0.006097 | 0.0042099 | 0.002408 | 2.1049 | 101355.8598 | -0.64024 | 0 | 2.1049 | 0 | 0.12421 | 0.25419 | -0.96307 | -7.7536 | -13.2436 | 0
| 0 | done | 0 | 0 | 0.002 | 0.006097 | 0.0042099 | 0.002408 | 2.1049 | 101355.8598 | -0.64024 | 0 | 2.1049 | 0 | 0.12421 | 0.25419 | -0.96307 | -7.7536 | -13.2436 | 0
| 0 | done | 0 | 0 | 0.002 | 0.006097 | 0.0042099 | 0.002408 | 2.1049 | 101355.8598 | -0.64024 | 0 | 2.1049 | 0 | 0.12421 | 0.25419 | -0.96307 | -7.7536 | -13.2436 | 0
| 0 | done | 0 | 0 | 0.002 | 0.006097 | 0.0042099 | 0.002408 | 2.1049 | 101355.8598 | -0.64024 | 0 | 2.1049 | 0 | 0.12421 | 0.25419 | -0.96307 | -7.7536 | -13.2436 | 0
| 0 | done | 0 | 0 | 0.002 | 0.006097 | 0.0042099 | 0.002408 | 2.1049 | 101355.8598 | -0.64024 | 0 | 2.1049 | 0 | 0.12421 | 0.25419 | -0.96307 | -7.7536 | -13.2436 | 0
| 0 | done | 0 | 0 | 0.002 | 0.006097 | 0.0042099 | 0.002408 | 2.1049 | 101355.8598 | -0.64024 | 0 | 2.1049 | 0 | 0.12421 | 0.25419 | -0.96307 | -7.7536 | -13.2436 | 0
| 0 | done | 0 | 0 | 0.002 | 0.006097 | 0.0042099 | 0.002408 | 2.1049 | 101355.8598 | -0.64024 | 0 | 2.1049 | 0 | 0.12421 | 0.25419 | -0.96307 | -7.7536 | -13.2436 | 0
| 0 | done | 0 | 0 | 0.002 | 0.006097 | 0.0042099 | 0.002408 | 2.1049 | 101355.8598 | -0.64024 | 0 | 2.1049 | 0 | 0.12421 | 0.25419 | -0.96307 | -7.7536 | -13.2436 | 0
| 0 | done | 0 | 0 | 0.002 | 0.006097 | 0.0042099 | 0.002408 | 2.1049 | 101355.8598 | -0.64024 | 0 | 2.1049 | 0 | 0.12421 | 0.25419 | -0.96307 | -7.7536 | -13.2436 | 0
| 0 | done | 0 | 0 | 0.002 | 0.006097 | 0.0042099 | 0.002408 | 2.1049 | 101355.8598 | -0.64024 | 0 | 2.1049 | 0 | 0.12421 | 0.25419 | -0.96307 | -7.7536 | -13.2436 | 0
| 0 | done | 0 | 0 | 0.002 | 0.006097 | 0.0042099 | 0.002408 | 2.1049 | 101355.8598 | -0.64024 | 0 | 2.1049 | 0 | 0.12421 | 0.25419 | -0.96307 | -7.7536 | -13.2436 | 0
| 0 | done | 0 | 0 | 0.002 | 0.006097 | 0.0042099 | 0.002408 | 2.1049 | 101355.8598 | -0.64024 | 0 | 2.1049 | 0 | 0.12421 | 0.25419 | -0.96307 | -7.7536 | -13.2436 | 0
| 0 | done | 0 | 0 | 0.002 | 0.006097 | 0.0042099 | 0.002408 | 2.1049 | 101355.8598 | -0.64024 | 0 | 2.1049 | 0 | 0.12421 | 0.25419 | -0.96307 | -7.7536 | -13.2436 | 0
| 0 | done | 0 | 0 | 0.002 | 0.006097 | 0.0042099 | 0.002408 | 2.1049 | 101355.8598 | -0.64024 | 0 | 2.1049 | 0 | 0.12421 | 0.25419 | -0.96307 | -7.7536 | -13.2436 | 0
| 0 | done | 0 | 0 | 0.002 | 0.006097 | 0.0042099 | 0.002408 | 2.1049 | 101355.8598 | -0.64024 | 0 | 2.1049 | 0 | 0.12421 | 0.25419 | -0.96307 | -7.7536 | -13.2436 | 0
| 0 | done | 0 | 0 | 0.002 | 0.006097 | 0.0042099 | 0.002408 | 2.1049 | 101355.8598 | -0.64024 | 0 | 2.1049 | 0 | 0.12421 | 0.25419 | -0.96307 | -7.7536 | -13.2436 | 0
| 0 | done | 0 | 0 | 0.002 | 0.006097 | 0.0042099 | 0.002408 | 2.1049 | 101355.8598 | -0.64024 | 0 | 2.1049 | 0 | 0.12421 | 0.25419 | -0.96307 | -7.7536 | -13.2436 | 0
| 0 | done | 0 | 0 | 0.002 | 0.006097 | 0.0042099 | 0.002408 | 2.1049 | 101355.8598 | -0.64024 | 0 | 2.1049 | 0 | 0.12421 | 0.25419 | -0.96307 | -7.7536 | -13.2436 | 0
| 0 | done | 0 | 0 | 0.002 | 0.006097 | 0.0042099 | 0.002408 | 2.1049 | 101355.8598 | -0.64024 | 0 | 2.1049 | 0 | 0.12421 | 0.25419 | -0.96307 | -7.7536 | -13.2436 | 0
| 0 | done | 0 | 0 | 0.002 | 0.006097 | 0.0042099 | 0.002408 | 2.1049 | 101355.8598 | -0.64024 | 0 | 2.1049 | 0 | 0.12421 | 0.25419 | -0.96307 | -7.7536 | -13.2436 | 0
| 0 | done | 0 | 0 | 0.002 | 0.006097 | 0.0042099 | 0.002408 | 2.1049 | 101355.8598 | -0.64024 | 0 | 2.1049 | 0 | 0.12421 | 0.25419 | -0.96307 | -7.7536 | -13.2436 | 0
| 0 | done | 0 | 0 | 0.002 | 0.006097 | 0.0042099 | 0.002408 | 2.1049 | 101355.8598 | -0.64024 | 0 | 2.1049 | 0 | 0.12421 | 0.25419 | -0.96307 | -7.7536 | -13.2436 | 0
| 0 | done | 0 | 0 | 0.002 | 0.006097 | 0.0042099 | 0.002408 | 2.1049 | 101355.8598 | -0.64024 | 0 | 2.1049 | 0 | 0.12421 | 0.25419 | -0.96307 | -7.7536 | -13.2436 | 0
| 0 | done | 0 | 0 | 0.002 | 0.006097 | 0.0042099 | 0.002408 | 2.1049 | 101355.8598 | -0.64024 | 0 | 2.1049 | 0 | 0.12421 | 0.25419 | -0.96307 | -7.7536 | -13.2436 | 0
| 0 | done | 0 | 0 | 0.002 | 0.006097 | 0.0042099 | 0.002408 | 2.1049 | 101355.8598 | -0.64024 | 0 | 2.1049 | 0 | 0.12421 | 0.25419 | -0.96307 | -7.7536 | -13.2436 | 0
| 0 | done | 0 | 0 | 0.002 | 0.006097 | 0.0042099 | 0.002408 | 2.1049 | 101355.8598 | -0.64024 | 0 | 2.1049 | 0 | 0.12421 | 0.25419 | -0.96307 | -7.7536 | -13.2436 | 0
| 0 | done | 0 | 0 | 0.002 | 0.006097 | 0.0042099 | 0.002408 | 2.1049 | 101355.8598 | -0.64024 | 0 | 2.1049 | 0 | 0.12421 | 0.25419 | -0.96307 | -7.7536 | -13.2436 | 0
| 0 | done | 0 | 0 | 0.002 | 0.006097 | 0.0042099 | 0.002408 | 2.1049 | 101355.8598 | -0.64024 | 0 | 2.1049 | 0 | 0.12421 | 0.25419 | -0.96307 | -7.7536 | -13.2436 | 0
| 0 | done | 0 | 0 | 0.002 | 0.006097 | 0.0042099 | 0.002408 | 2.1049 | 101355.8598 | -0.64024 | 0 | 2.1049 | 0 | 0.12421 | 0.25419 | -0.96307 | -7.7536 | -13.2436 | 0
| 0 | done | 0 | 0 | 0.002 | 0.006097 | 0.0042099 | 0.002408 | 2.1049 | 101355.8598 | -0.64024 | 0 | 2.1049 | 0 | 0.12421 | 0.25419 | -0.96307 | -7.7536 | -13.2436 | 0
| 0 | done | 0 | 0 | 0.002 | 0.006097 | 0.0042099 | 0.002408 | 2.1049 | 101355.8598 | -0.64024 | 0 | 2.1049 | 0 | 0.12421 | 0.25419 | -0.96307 | -7.7536 | -13.2436 | 0
| 0 | done | 0 | 0 | 0.002 | 0.006097 | 0.0042099 | 0.002408 | 2.1049 | 101355.8598 | -0.64024 | 0 | 2.1049 | 0 | 0.12421 | 0.25419 | -0.96307 | -7.7536 | -13.2436 | 0
| 0 | done | 0 | 0 | 0.002 | 0.006097 | 0.0042099 | 0.002408 | 2.1049 | 101355.8598 | -0.64024 | 0 | 2.1049 | 0 | 0.12421 | 0.25419 | -0.96307 | -7.7536 | -13.2436 | 0
| 0 | done | 0 | 0 | 0.002 | 0.006097 | 0.0042099 | 0.002408 | 2.1049 | 101355.8598 | -0.64024 | 0 | 2.1049 | 0 | 0.12421 | 0.25419 | -0.96307 | -7.7536 | -13.2436 | 0
| 0 | done | 0 | 0 | 0.002 | 0.006097 | 0.0042099 | 0.002408 | 2.1049 | 101355.8598 | -0.64024 | 0 | 2.1049 | 0 | 0.12421 | 0.25419 | -0.96307 | -7.7536 | -13.2436 | 0
| 0 | done | 0 | 0 | 0.002 | 0.006097 | 0.0042099 | 0.002408 | 2.1049 | 101355.8598 | -0.64024 | 0 | 2.1049 | 0 | 0.12421 | 0.25419 | -0.96307 | -7.7536 | -13.2436 | 0
| 0 | done | 0 | 0 | 0.002 | 0.006097 | 0.0042099 | 0.002408 | 2.1049 | 101355.8598 | -0.64024 | 0 | 2.1049 | 0 | 0.12421 | 0.25419 | -0.96307 | -7.7536 | -13.2436 | 0
| 0 | done | 0 | 0 | 0.002 | 0.006097 | 0.0042099 | 0.002408 | 2.1049 | 101355.8598 | -0.64024 | 0 | 2.1049 | 0 | 0.12421 | 0.25419 | -0.96307 | -7.7536 | -13.2436 | 0
| 0 | done | 0 | 0 | 0.002 | 0.006097 | 0.0042099 | 0.002408 | 2.1049 | 101355.8598 | -0.64024 | 0 | 2.1049 | 0 | 0.12421 | 0.25419 | -0.96307 | -7.7536 | -13.2436 | 0
| 0 | done | 0 | 0 | 0.002 | 0.006097 | 0.0042099 | 0.002408 | 2.1049 | 101355.8598 | -0.64024 | 0 | 2.1049 | 0 | 0.12421 | 0.25419 | -0.96307 | -7.7536 | -13.2436 | 0
| 0 | done | 0 | 0 | 0.002 | 0.006097 | 0.0042099 | 0.002408 | 2.1049 | 101355.8598 | -0.64024 | 0 | 2.1049 | 0 | 0.12421 | 0.25419 | -0.96307 | -7.7536 | -13.2436 | 0
| 0 | done | 0 | 0 | 0.002 | 0.006097 | 0.0042099 | 0.002408 | 2.1049 | 101355.8598 | -0.64024 | 0 | 2.1049 | 0 | 0.12421 | 0.25419 | -0.96307 | -7.7536 | -13.2436 | 0
| 0 | done | 0 | 0 | 0.002 | 0.006097 | 0.0042099 | 0.002408 | 2.1049 | 101355.8598 | -0.64024 | 0 | 2.1049 | 0 | 0.12421 | 0.25419 | -0.96307 | -7.7536 | -13.2436 | 0
| 0 | done | 0 | 0 | 0.002 | 0.006097 | 0.0042099 | 0.002408 | 2.1049 | 101355.8598 | -0.64024 | 0 | 2.1049 | 0 | 0.12421 | 0.25419 | -0.96307 | -7.7536 | -13.2436 | 0
| 0 | done | 0 | 0 | 0.002 | 0.006097 | 0.0042099 | 0.002408 | 2.1049 | 101355.8598 | -0.64024 | 0 | 2.1049 | 0 | 0.12421 | 0.25419 | -0.96307 | -7.7536 | -13.2436 | 0
| 0 | done | 0 | 0 | 0.002 | 0.006097 | 0.0042099 | 0.002408 | 2.1049 | 101355.8598 | -0.64024 | 0 | 2.1049 | 0 | 0.12421 | 0.25419 | -0.96307 | -7.7536 | -13.2436 | 0
| 0 | done | 0 | 0 | 0.002 | 0.006097 | 0.0042099 | 0.002408 | 2.1049 | 101355.8598 | -0.64024 | 0 | 2.1049 | 0 | 0.12421 | 0.25419 | -0.96307 | -7.7536 | -13.2436 | 0
| 0 | done | 0 | 0 | 0.002 | 0.006097 | 0.0042099 | 0.002408 | 2.1049 | 101355.8598 | -0.64024 | 0 | 2.1049 | 0 | 0.12421 | 0.25419 | -0.96307 | -7.7536 | -13.2436 | 0
| 0 | done | 0 | 0 | 0.002 | 0.006097 | 0.0042099 | 0.002408 | 2.1049 | 101355.8598 | -0.64024 | 0 | 2.1049 | 0 | 0.12421 | 0.25419 | -0.96307 | -7.7536 | -13.2436 | 0
| 0 | done | 0 | 0 | 0.002 | 0.006097 | 0.0042099 | 0.002408 | 2.1049 | 101355.8598 | -0.64024 | 0 | 2.1049 | 0 | 0.12421 | 0.25419 | -0.96307 | -7.7536 | -13.2436 | 0
| 0 | done | 0 | 0 | 0.002 | 0.006097 | 0.0042099 | 0.002408 | 2.1049 | 101355.8598 | -0.64024 | 0 | 2.1049 | 0 | 0.12421 | 0.25419 | -0.96307 | -7.7536 | -13.2436 | 0
| 0 | done | 0 | 0 | 0.002 | 0.006097 | 0.0042099 | 0.002408 | 2.1049 | 101355.8598 | -0.64024 | 0 | 2.1049 | 0 | 0.12421 | 0.25419 | -0.96307 | -7.7536 | -13.2436 | 0
| 0 | done | 0 | 0 | 0.002 | 0.006097 | 0.0042099 | 0.002408 | 2.1049 | 101355.8598 | -0.64024 | 0 | 2.1049 | 0 | 0.12421 | 0.25419 | -0.96307 | -7.7536 | -13.2436 | 0
| 0 | done | 0 | 0 | 0.002 | 0.006097 | 0.0042099 | 0.002408 | 2.1049 | 101355.8598 | -0.64024 | 0 | 2.1049 | 0 | 0.12421 | 0.25419 | -0.96307 | -7.7536 | -13.2436 | 0
| 0 | done | 0 | 0 | 0.002 | 0.006097 | 0.0042099 | 0.002408 | 2.1049 | 101355.8598 | -0.64024 | 0 | 2.1049 | 0 | 0.12421 | 0.25419 | -0.96307 | -7.7536 | -13.2436 | 0
| 0 | done | 0 | 0 | 0.002 | 0.006097 | 0.0042099 | 0.002408 | 2.1049 | 101355.8598 | -0.64024 | 0 | 2.1049 | 0 | 0.12421 | 0.25419 | -0.96307 | -7.7536 | -13.2436 | 0
| 0 | done | 0 | 0 | 0.002 | 0.006097 | 0.0042099 | 0.002408 | 2.1049 | 101355.8598 | -0.64024 | 0 | 2.1049 | 0 | 0.12421 | 0.25419 | -0.96307 | -7.7536 | -13.2436 | 0
| 0 | done | 0 | 0 | 0.002 | 0.006097 | 0.0042099 | 0.002408 | 2.1049 | 101355.8598 | -0.64024 | 0 | 2.1049 | 0 | 0.12421 | 0.25419 | -0.96307 | -7.7536 | -13.2436 | 0
| 0 | done | 0 | 0 | 0.002 | 0.006097 | 0.0042099 | 0.002408 | 2.1049 | 101355.8598 | -0.64024 | 0 | 2.1049 | 0 | 0.12421 | 0.25419 | -0.96307 | -7.7536 | -13.2436 | 0
| 0 | done | 0 | 0 | 0.002 | 0.006097 | 0.0042099 | 0.002408 | 2.1049 | 101355.8598 | -0.64024 | 0 | 2.1049 | 0 | 0.12421 | 0.25419 | -0.96307 | -7.7536 | -13.2436 | 0
| 0 | done | 0 | 0 | 0.002 | 0.006097 | 0.0042099 | 0.002408 | 2.1049 | 101355.8598 | -0.64024 | 0 | 2.1049 | 0 | 0.12421 | 0.25419 | -0.96307 | -7.7536 | -13.2436 | 0
| 0 | done | 0 | 0 | 0.002 | 0.006097 | 0.0042099 | 0.002408 | 2.1049 | 101355.8598 | -0.64024 | 0 | 2.1049 | 0 | 0.12421 | 0.25419 | -0.96307 | -7.7536 | -13.2436 | 0
| 0 | done | 0 | 0 | 0.002 | 0.006097 | 0.0042099 | 0.002408 | 2.1049 | 101355.8598 | -0.64024 | 0 | 2.1049 | 0 | 0.12421 | 0.25419 | -0.96307 | -7.7536 | -13.2436 | 0
| 0 | done | 0 | 0 | 0.002 | 0.006097 | 0.0042099 | 0.002408 | 2.1049 | 101355.8598 | -0.64024 | 0 | 2.1049 | 0 | 0.12421 | 0.25419 | -0.96307 | -7.7536 | -13.2436 | 0
| 0 | done | 0 | 0 | 0.002 | 0.006097 | 0.0042099 | 0.002408 | 2.1049 | 101355.8598 | -0.64024 | 0 | 2.1049 | 0 | 0.12421 | 0.25419 | -0.96307 | -7.7536 | -13.2436 | 0
| 0 | done | 0 | 0 | 0.002 | 0.006097 | 0.0042099 | 0.002408 | 2.1049 | 101355.8598 | -0.64024 | 0 | 2.1049 | 0 | 0.12421 | 0.25419 | -0.96307 | -7.7536 | -13.2436 | 0
| 0 | done | 0 | 0 | 0.002 | 0.006097 | 0.0042099 | 0.002408 | 2.1049 | 101355.8598 | -0.64024 | 0 | 2.1049 | 0 | 0.12421 | 0.25419 | -0.96307 | -7.7536 | -13.2436 | 0
| 0 | done | 0 | 0 | 0.002 | 0.006097 | 0.0042099 | 0.002408 | 2.1049 | 101355.8598 | -0.64024 | 0 | 2.1049 | 0 | 0.12421 | 0.25419 | -0.96307 | -7.7536 | -13.2436 | 0
| 0 | done | 0 | 0 | 0.002 | 0.006097 | 0.0042099 | 0.002408 | 2.1049 | 101355.8598 | -0.64024 | 0 | 2.1049 | 0 | 0.12421 | 0.25419 | -0.96307 | -7.7536 | -13.2436 | 0
| 0 | done | 0 | 0 | 0.002 | 0.006097 | 0.0042099 | 0.002408 | 2.1049 | 101355.8598 | -0.64024 | 0 | 2.1049 | 0 | 0.12421 | 0.25419 | -0.96307 | -7.7536 | -13.2436 | 0
| 0 | done | 0 | 0 | 0.002 | 0.006097 | 0.0042099 | 0.002408 | 2.1049 | 101355.8598 | -0.64024 | 0 | 2.1049 | 0 | 0.12421 | 0.25419 | -0.96307 | -7.7536 | -13.2436 | 0
| 0 | done | 0 | 0 | 0.002 | 0.006097 | 0.0042099 | 0.002408 | 2.1049 | 101355.8598 | -0.64024 | 0 | 2.1049 | 0 | 0.12421 | 0.25419 | -0.96307 | -7.7536 | -13.2436 | 0
| 0 | done | 0 | 0 | 0.002 | 0.006097 | 0.0042099 | 0.002408 | 2.1049 | 101355.8598 | -0.64024 | 0 | 2.1049 | 0 | 0.12421 | 0.25419 | -0.96307 | -7.7536 | -13.2436 | 0
| 0 | done | 0 | 0 | 0.002 | 0.006097 | 0.0042099 | 0.002408 | 2.1049 | 101355.8598 | -0.64024 | 0 | 2.1049 | 0 | 0.12421 | 0.25419 | -0.96307 | -7.7536 | -13.2436 | 0
| 0 | done | 0 | 0 | 0.002 | 0.006097 | 0.0042099 | 0.002408 | 2.1049 | 101355.8598 | -0.64024 | 0 | 2.1049 | 0 | 0.12421 | 0.25419 | -0.96307 | -7.7536 | -13.2436 | 0
| 0 | done | 0 | 0 | 0.002 | 0.006097 | 0.0042099 | 0.002408 | 2.1049 | 101355.8598 | -0.64024 | 0 | 2.1049 | 0 | 0.12421 | 0.25419 | -0.96307 | -7.7536 | -13.2436 | 0
| 0 | done | 0 | 0 | 0.002 | 0.006097 | 0.0042099 | 0.002408 | 2.1049 | 101355.8598 | -0.64024 | 0 | 2.1049 | 0 | 0.12421 | 0.25419 | -0.96307 | -7.7536 | -13.2436 | 0
| 0 | done | 0 | 0 | 0.002 | 0.006097 | 0.0042099 | 0.002408 | 2.1049 | 101355.8598 | -0.64024 | 0 | 2.1049 | 0 | 0.12421 | 0.25419 | -0.96307 | -7.7536 | -13.2436 | 0
| 0 | done | 0 | 0 | 0.002 | 0.006097 | 0.0042099 | 0.002408 | 2.1049 | 101355.8598 | -0.64024 | 0 | 2.1049 | 0 | 0.12421 | 0.25419 | -0.96307 | -7.7536 | -13.2436 | 0
| 0 | done | 0 | 0 | 0.002 | 0.006097 | 0.0042099 | 0.002408 | 2.1049 | 101355.8598 | -0.64024 | 0 | 2.1049 | 0 | 0.12421 | 0.25419 | -0.96307 | -7.7536 | -13.2436 | 0
| 0 | done | 0 | 0 | 0.002 | 0.006097 | 0.0042099 | 0.002408 | 2.1049 | 101355.8598 | -0.64024 | 0 | 2.1049 | 0 | 0.12421 | 0.25419 | -0.96307 | -7.7536 | -13.2436 | 0
| 0 | done | 0 | 0 | 0.002 | 0.006097 | 0.0042099 | 0.002408 | 2.1049 | 101355.8598 | -0.64024 | 0 | 2.1049 | 0 | 0.12421 | 0.25419 | -0.96307 | -7.7536 | -13.2436 | 0
| 0 | done | 0 | 0 | 0.002 | 0.006097 | 0.0042099 | 0.002408 | 2.1049 | 101355.8598 | -0.64024 | 0 | 2.1049 | 0 | 0.12421 | 0.25419 | -0.96307 | -7.7536 | -13.2436 | 0
| 0 | done | 0 | 0 | 0.002 | 0.006097 | 0.0042099 | 0.002408 | 2.1049 | 101355.8598 | -0.64024 | 0 | 2.1049 | 0 | 0.12421 | 0.25419 | -0.96307 | -7.7536 | -13.2436 | 0
| 0 | done | 0 | 0 | 0.002 | 0.006097 | 0.0042099 | 0.002408 | 2.1049 | 101355.8598 | -0.64024 | 0 | 2.1049 | 0 | 0.12421 | 0.25419 | -0.96307 | -7.7536 | -13.2436 | 0
| 0 | done | 0 | 0 | 0.002 | 0.006097 | 0.0042099 | 0.002408 | 2.1049 | 101355.8598 | -0.64024 | 0 | 2.1049 | 0 | 0.12421 | 0.25419 | -0.96307 | -7.7536 | -13.2436 | 0
| 0 | done | 0 | 0 | 0.002 | 0.006097 | 0.0042099 | 0.002408 | 2.1049 | 101355.8598 | -0.64024 | 0 | 2.1049 | 0 | 0.12421 | 0.25419 | -0.96307 | -7.7536 | -13.2436 | 0
| 0 | done | 0 | 0 | 0.002 | 0.006097 | 0.0042099 | 0.002408 | 2.1049 | 101355.8598 | -0.64024 | 0 | 2.1049 | 0 | 0.12421 | 0.25419 | -0.96307 | -7.7536 | -13.2436 | 0
| 0 | done | 0 | 0 | 0.002 | 0.006097 | 0.0042099 | 0.002408 | 2.1049 | 101355.8598 | -0.64024 | 0 | 2.1049 | 0 | 0.12421 | 0.25419 | -0.96307 | -7.7536 | -13.2436 | 0
| 0 | done | 0 | 0 | 0.002 | 0.006097 | 0.0042099 | 0.002408 | 2.1049 | 101355.8598 | -0.64024 | 0 | 2.1049 | 0 | 0.12421 | 0.25419 | -0.96307 | -7.7536 | -13.2436 | 0
| 0 | done | 0 | 0 | 0.002 | 0.006097 | 0.0042099 | 0.002408 | 2.1049 | 101355.8598 | -0.64024 | 0 | 2.1049 | 0 | 0.12421 | 0.25419 | -0.96307 | -7.7536 | -13.2436 | 0
| 0 | done | 0 | 0 | 0.002 | 0.006097 | 0.0042099 | 0.002408 | 2.1049 | 101355.8598 | -0.64024 | 0 | 2.1049 | 0 | 0.12421 | 0.25419 | -0.96307 | -7.7536 | -13.2436 | 0
| 0 | done | 0 | 0 | 0.002 | 0.006097 | 0.0042099 | 0.002408 | 2.1049 | 101355.8598 | -0.64024 | 0 | 2.1049 | 0 | 0.12421 | 0.25419 | -0.96307 | -7.7536 | -13.2436 | 0
| 0 | done | 0 | 0 | 0.002 | 0.006097 | 0.0042099 | 0.002408 | 2.1049 | 101355.8598 | -0.64024 | 0 | 2.1049 | 0 | 0.12421 | 0.25419 | -0.96307 | -7.7536 | -13.2436 | 0
| 0 | done | 0 | 0 | 0.002 | 0.006097 | 0.0042099 | 0.002408 | 2.1049 | 101355.8598 | -0.64024 | 0 | 2.1049 | 0 | 0.12421 | 0.25419 | -0.96307 | -7.7536 | -13.2436 | 0
| 0 | done | 0 | 0 | 0.002 | 0.006097 | 0.0042099 | 0.002408 | 2.1049 | 101355.8598 | -0.64024 | 0 | 2.1049 | 0 | 0.12421 | 0.25419 | -0.96307 | -7.7536 | -13.2436 | 0
| 0 | done | 0 | 0 | 0.002 | 0.006097 | 0.0042099 | 0.002408 | 2.1049 | 101355.8598 | -0.64024 | 0 | 2.1049 | 0 | 0.12421 | 0.25419 | -0.96307 | -7.7536 | -13.2436 | 0
| 0 | done | 0 | 0 | 0.002 | 0.006097 | 0.0042099 | 0.002408 | 2.1049 | 101355.8598 | -0.64024 | 0 | 2.1049 | 0 | 0.12421 | 0.25419 | -0.96307 | -7.7536 | -13.2436 | 0
| 0 | done | 0 | 0 | 0.002 | 0.006097 | 0.0042099 | 0.002408 | 2.1049 | 101355.8598 | -0.64024 | 0 | 2.1049 | 0 | 0.12421 | 0.25419 | -0.96307 | -7.7536 | -13.2436 | 0
| 0 | done | 0 | 0 | 0.002 | 0.006097 | 0.0042099 | 0.002408 | 2.1049 | 101355.8598 | -0.64024 | 0 | 2.1049 | 0 | 0.12421 | 0.25419 | -0.96307 | -7.7536 | -13.2436 | 0
| 0 | done | 0 | 0 | 0.002 | 0.006097 | 0.0042099 | 0.002408 | 2.1049 | 101355.8598 | -0.64024 | 0 | 2.1049 | 0 | 0.12421 | 0.25419 | -0.96307 | -7.7536 | -13.2436 | 0
| 0 | done | 0 | 0 | 0.002 | 0.006097 | 0.0042099 | 0.002408 | 2.1049 | 101355.8598 | -0.64024 | 0 | 2.1049 | 0 | 0.12421 | 0.25419 | -0.96307 | -7.7536 | -13.2436 | 0
| 0 | done | 0 | 0 | 0.002 | 0.006097 | 0.0042099 | 0.002408 | 2.1049 | 101355.8598 | -0.64024 | 0 | 2.1049 | 0 | 0.12421 | 0.25419 | -0.96307 | -7.7536 | -13.2436 | 0
| 0 | done | 0 | 0 | 0.002 | 0.006097 | 0.0042099 | 0.002408 | 2.1049 | 101355.8598 | -0.64024 | 0 | 2.1049 | 0 | 0.12421 | 0.25419 | -0.96307 | -7.7536 | -13.2436 | 0
| 0 | done | 0 | 0 | 0.002 | 0.006097 | 0.0042099 | 0.002408 | 2.1049 | 101355.8598 | -0.64024 | 0 | 2.1049 | 0 | 0.12421 | 0.25419 | -0.96307 | -7.7536 | -13.2436 | 0
| 0 | done | 0 | 0 | 0.002 | 0.006097 | 0.0042099 | 0.002408 | 2.1049 | 101355.8598 | -0.64024 | 0 | 2.1049 | 0 | 0.12421 | 0.25419 | -0.96307 | -7.7536 | -13.2436 | 0
| 0 | done | 0 | 0 | 0.002 | 0.006097 | 0.0042099 | 0.002408 | 2.1049 | 101355.8598 | -0.64024 | 0 | 2.1049 | 0 | 0.12421 | 0.25419 | -0.96307 | -7.7536 | -13.2436 | 0
| 0 | done | 0 | 0 | 0.002 | 0.006097 | 0.0042099 | 0.002408 | 2.1049 | 101355.8598 | -0.64024 | 0 | 2.1049 | 0 | 0.12421 | 0.25419 | -0.96307 | -7.7536 | -13.2436 | 0
| 0 | done | 0 | 0 | 0.002 | 0.006097 | 0.0042099 | 0.002408 | 2.1049 | 101355.8598 | -0.64024 | 0 | 2.1049 | 0 | 0.12421 | 0.25419 | -0.96307 | -7.7536 | -13.2436 | 0
| 0 | done | 0 | 0 | 0.002 | 0.006097 | 0.0042099 | 0.002408 | 2.1049 | 101355.8598 | -0.64024 | 0 | 2.1049 | 0 | 0.12421 | 0.25419 | -0.96307 | -7.7536 | -13.2436 | 0
| 0 | done | 0 | 0 | 0.002 | 0.006097 | 0.0042099 | 0.002408 | 2.1049 | 101355.8598 | -0.64024 | 0 | 2.1049 | 0 | 0.12421 | 0.25419 | -0.96307 | -7.7536 | -13.2436 | 0
| 0 | done | 0 | 0 | 0.002 | 0.006097 | 0.0042099 | 0.002408 | 2.1049 | 101355.8598 | -0.64024 | 0 | 2.1049 | 0 | 0.12421 | 0.25419 | -0.96307 | -7.7536 | -13.2436 | 0
| 0 | done | 0 | 0 | 0.002 | 0.006097 | 0.0042099 | 0.002408 | 2.1049 | 101355.8598 | -0.64024 | 0 | 2.1049 | 0 | 0.12421 | 0.25419 | -0.96307 | -7.7536 | -13.2436 | 0
| 0 | done | 0 | 0 | 0.002 | 0.006097 | 0.0042099 | 0.002408 | 2.1049 | 101355.8598 | -0.64024 | 0 | 2.1049 | 0 | 0.12421 | 0.25419 | -0.96307 | -7.7536 | -13.2436 | 0
| 0 | done | 0 | 0 | 0.002 | 0.006097 | 0.0042099 | 0.002408 | 2.1049 | 101355.8598 | -0.64024 | 0 | 2.1049 | 0 | 0.12421 | 0.25419 | -0.96307 | -7.7536 | -13.2436 | 0
| 0 | done | 0 | 0 | 0.002 | 0.006097 | 0.0042099 | 0.002408 | 2.1049 | 101355.8598 | -0.64024 | 0 | 2.1049 | 0 | 0.12421 | 0.25419 | -0.96307 | -7.7536 | -13.2436 | 0
| 0 | done | 0 | 0 | 0.002 | 0.006097 | 0.0042099 | 0.002408 | 2.1049 | 101355.8598 | -0.64024 | 0 | 2.1049 | 0 | 0.12421 | 0.25419 | -0.96307 | -7.7536 | -13.2436 | 0
| 0 | done | 0 | 0 | 0.002 | 0.006097 | 0.0042099 | 0.002408 | 2.1049 | 101355.8598 | -0.64024 | 0 | 2.1049 | 0 | 0.12421 | 0.25419 | -0.96307 | -7.7536 | -13.2436 | 0
| 0 | done | 0 | 0 | 0.002 | 0.006097 | 0.0042099 | 0.002408 | 2.1049 | 101355.8598 | -0.64024 | 0 | 2.1049 | 0 | 0.12421 | 0.25419 | -0.96307 | -7.7536 | -13.2436 | 0
| 0 | done | 0 | 0 | 0.002 | 0.006097 | 0.0042099 | 0.002408 | 2.1049 | 101355.8598 | -0.64024 | 0 | 2.1049 | 0 | 0.12421 | 0.25419 | -0.96307 | -7.7536 | -13.2436 | 0
| 0 | done | 0 | 0 | 0.002 | 0.006097 | 0.0042099 | 0.002408 | 2.1049 | 101355.8598 | -0.64024 | 0 | 2.1049 | 0 | 0.12421 | 0.25419 | -0.96307 | -7.7536 | -13.2436 | 0
| 0 | done | 0 | 0 | 0.002 | 0.006097 | 0.0042099 | 0.002408 | 2.1049 | 101355.8598 | -0.64024 | 0 | 2.1049 | 0 | 0.12421 | 0.25419 | -0.96307 | -7.7536 | -13.2436 | 0
| 0 | done | 0 | 0 | 0.002 | 0.006097 | 0.0042099 | 0.002408 | 2.1049 | 101355.8598 | -0.64024 | 0 | 2.1049 | 0 | 0.12421 | 0.25419 | -0.96307 | -7.7536 | -13.2436 | 0
| 0 | done | 0 | 0 | 0.002 | 0.006097 | 0.0042099 | 0.002408 | 2.1049 | 101355.8598 | -0.64024 | 0 | 2.1049 | 0 | 0.12421 | 0.25419 | -0.96307 | -7.7536 | -13.2436 | 0
| 0 | done | 0 | 0 | 0.002 | 0.006097 | 0.0042099 | 0.002408 | 2.1049 | 101355.8598 | -0.64024 | 0 | 2.1049 | 0 | 0.12421 | 0.25419 | -0.96307 | -7.7536 | -13.2436 | 0
| 0 | done | 0 | 0 | 0.002 | 0.006097 | 0.0042099 | 0.002408 | 2.1049 | 101355.8598 | -0.64024 | 0 | 2.1049 | 0 | 0.12421 | 0.25419 | -0.96307 | -7.7536 | -13.2436 | 0
| 0 | done | 0 | 0 | 0.002 | 0.006097 | 0.0042099 | 0.002408 | 2.1049 | 101355.8598 | -0.64024 | 0 | 2.1049 | 0 | 0.12421 | 0.25419 | -0.96307 | -7.7536 | -13.2436 | 0
| 0 | done | 0 | 0 | 0.002 | 0.006097 | 0.0042099 | 0.002408 | 2.1049 | 101355.8598 | -0.64024 | 0 | 2.1049 | 0 | 0.12421 | 0.25419 | -0.96307 | -7.7536 | -13.2436 | 0
| 0 | done | 0 | 0 | 0.002 | 0.006097 | 0.0042099 | 0.002408 | 2.1049 | 101355.8598 | -0.64024 | 0 | 2.1049 | 0 | 0.12421 | 0.25419 | -0.96307 | -7.7536 | -13.2436 | 0
| 0 | done | 0 | 0 | 0.002 | 0.006097 | 0.0042099 | 0.002408 | 2.1049 | 101355.8598 | -0.64024 | 0 | 2.1049 | 0 | 0.12421 | 0.25419 | -0.96307 | -7.7536 | -13.2436 | 0
| 0 | done | 0 | 0 | 0.002 | 0.006097 | 0.0042099 | 0.002408 | 2.1049 | 101355.8598 | -0.64024 | 0 | 2.1049 | 0 | 0.12421 | 0.25419 | -0.96307 | -7.7536 | -13.2436 | 0
| 0 | done | 0 | 0 | 0.002 | 0.006097 | 0.0042099 | 0.002408 | 2.1049 | 101355.8598 | -0.64024 | 0 | 2.1049 | 0 | 0.12421 | 0.25419 | -0.96307 | -7.7536 | -13.2436 | 0
| 0 | done | 0 | 0 | 0.002 | 0.006097 | 0.0042099 | 0.002408 | 2.1049 | 101355.8598 | -0.64024 | 0 | 2.1049 | 0 | 0.12421 | 0.25419 | -0.96307 | -7.7536 | -13.2436 | 0
| 0 | done | 0 | 0 | 0.002 | 0.006097 | 0.0042099 | 0.002408 | 2.1049 | 101355.8598 | -0.64024 | 0 | 2.1049 | 0 | 0.12421 | 0.25419 | -0.96307 | -7.7536 | -13.2436 | 0
| 0 | done | 0 | 0 | 0.002 | 0.006097 | 0.0042099 | 0.002408 | 2.1049 | 101355.8598 | -0.64024 | 0 | 2.1049 | 0 | 0.12421 | 0.25419 | -0.96307 | -7.7536 | -13.2436 | 0
| 0 | done | 0 | 0 | 0.002 | 0.006097 | 0.0042099 | 0.002408 | 2.1049 | 101355.8598 | -0.64024 | 0 | 2.1049 | 0 | 0.12421 | 0.25419 | -0.96307 | -7.7536 | -13.2436 | 0
| 0 | done | 0 | 0 | 0.002 | 0.006097 | 0.0042099 | 0.002408 | 2.1049 | 101355.8598 | -0.64024 | 0 | 2.1049 | 0 | 0.12421 | 0.25419 | -0.96307 | -7.7536 | -13.2436 | 0
| 0 | done | 0 | 0 | 0.002 | 0.006097 | 0.0042099 | 0.002408 | 2.1049 | 101355.8598 | -0.64024 | 0 | 2.1049 | 0 | 0.12421 | 0.25419 | -0.96307 | -7.7536 | -13.2436 | 0
| 0 | done | 0 | 0 | 0.002 | 0.006097 | 0.0042099 | 0.002408 | 2.1049 | 101355.8598 | -0.64024 | 0 | 2.1049 | 0 | 0.12421 | 0.25419 | -0.96307 | -7.7536 | -13.2436 | 0
| 0 | done | 0 | 0 | 0.002 | 0.006097 | 0.0042099 | 0.002408 | 2.1049 | 101355.8598 | -0.64024 | 0 | 2.1049 | 0 | 0.12421 | 0.25419 | -0.96307 | -7.7536 | -13.2436 | 0
| 0 | done | 0 | 0 | 0.002 | 0.006097 | 0.0042099 | 0.002408 | 2.1049 | 101355.8598 | -0.64024 | 0 | 2.1049 | 0 | 0.12421 | 0.25419 | -0.96307 | -7.7536 | -13.2436 | 0
| 0 | done | 0 | 0 | 0.002 | 0.006097 | 0.0042099 | 0.002408 | 2.1049 | 101355.8598 | -0.64024 | 0 | 2.1049 | 0 | 0.12421 | 0.25419 | -0.96307 | -7.7536 | -13.2436 | 0
| 0 | done | 0 | 0 | 0.002 | 0.006097 | 0.0042099 | 0.002408 | 2.1049 | 101355.8598 | -0.64024 | 0 | 2.1049 | 0 | 0.12421 | 0.25419 | -0.96307 | -7.7536 | -13.2436 | 0
| 0 | done | 0 | 0 | 0.002 | 0.006097 | 0.0042099 | 0.002408 | 2.1049 | 101355.8598 | -0.64024 | 0 | 2.1049 | 0 | 0.12421 | 0.25419 | -0.96307 | -7.7536 | -13.2436 | 0
| 0 | done | 0 | 0 | 0.002 | 0.006097 | 0.0042099 | 0.002408 | 2.1049 | 101355.8598 | -0.64024 | 0 | 2.1049 | 0 | 0.12421 | 0.25419 | -0.96307 | -7.7536 | -13.2436 | 0
| 0 | done | 0 | 0 | 0.002 | 0.006097 | 0.0042099 | 0.002408 | 2.1049 | 101355.8598 | -0.64024 | 0 | 2.1049 | 0 | 0.12421 | 0.25419 | -0.96307 | -7.7536 | -13.2436 | 0
| 0 | done | 0 | 0 | 0.002 | 0.006097 | 0.0042099 | 0.002408 | 2.1049 | 101355.8598 | -0.64024 | 0 | 2.1049 | 0 | 0.12421 | 0.25419 | -0.96307 | -7.7536 | -13.2436 | 0
| 0 | done | 0 | 0 | 0.002 | 0.006097 | 0.0042099 | 0.002408 | 2.1049 | 101355.8598 | -0.64024 | 0 | 2.1049 | 0 | 0.12421 | 0.25419 | -0.96307 | -7.7536 | -13.2436 | 0
| 0 | done | 0 | 0 | 0.002 | 0.006097 | 0.0042099 | 0.002408 | 2.1049 | 101355.8598 | -0.64024 | 0 | 2.1049 | 0 | 0.12421 | 0.25419 | -0.96307 | -7.7536 | -13.2436 | 0
| 0 | done | 0 | 0 | 0.002 | 0.006097 | 0.0042099 | 0.002408 | 2.1049 | 101355.8598 | -0.64024 | 0 | 2.1049 | 0 | 0.12421 | 0.25419 | -0.96307 | -7.7536 | -13.2436 | 0
| 0 | done | 0 | 0 | 0.002 | 0.006097 | 0.0042099 | 0.002408 | 2.1049 | 101355.8598 | -0.64024 | 0 | 2.1049 | 0 | 0.12421 | 0.25419 | -0.96307 | -7.7536 | -13.2436 | 0
| 0 | done | 0 | 0 | 0.002 | 0.006097 | 0.0042099 | 0.002408 | 2.1049 | 101355.8598 | -0.64024 | 0 | 2.1049 | 0 | 0.12421 | 0.25419 | -0.96307 | -7.7536 | -13.2436 | 0
| 0 | done | 0 | 0 | 0.002 | 0.006097 | 0.0042099 | 0.002408 | 2.1049 | 101355.8598 | -0.64024 | 0 | 2.1049 | 0 | 0.12421 | 0.25419 | -0.96307 | -7.7536 | -13.2436 | 0
| 0 | done | 0 | 0 | 0.002 | 0.006097 | 0.0042099 | 0.002408 | 2.1049 | 101355.8598 | -0.64024 | 0 | 2.1049 | 0 | 0.12421 | 0.25419 | -0.96307 | -7.7536 | -13.2436 | 0
| 0 | done | 0 | 0 | 0.002 | 0.006097 | 0.0042099 | 0.002408 | 2.1049 | 101355.8598 | -0.64024 | 0 | 2.1049 | 0 | 0.12421 | 0.25419 | -0.96307 | -7.7536 | -13.2436 | 0
| 0 | done | 0 | 0 | 0.002 | 0.006097 | 0.0042099 | 0.002408 | 2.1049 | 101355.8598 | -0.64024 | 0 | 2.1049 | 0 | 0.12421 | 0.25419 | -0.96307 | -7.7536 | -13.2436 | 0
| 0 | done | 0 | 0 | 0.002 | 0.006097 | 0.0042099 | 0.002408 | 2.1049 | 101355.8598 | -0.64024 | 0 | 2.1049 | 0 | 0.12421 | 0.25419 | -0.96307 | -7.7536 | -13.2436 | 0
| 0 | done | 0 | 0 | 0.002 | 0.006097 | 0.0042099 | 0.002408 | 2.1049 | 101355.8598 | -0.64024 | 0 | 2.1049 | 0 | 0.12421 | 0.25419 | -0.96307 | -7.7536 | -13.2436 | 0
| 0 | done | 0 | 0 | 0.002 | 0.006097 | 0.0042099 | 0.002408 | 2.1049 | 101355.8598 | -0.64024 | 0 | 2.1049 | 0 | 0.12421 | 0.25419 | -0.96307 | -7.7536 | -13.2436 | 0
| 0 | done | 0 | 0 | 0.002 | 0.006097 | 0.0042099 | 0.002408 | 2.1049 | 101355.8598 | -0.64024 | 0 | 2.1049 | 0 | 0.12421 | 0.25419 | -0.96307 | -7.7536 | -13.2436 | 0
| 0 | done | 0 | 0 | 0.002 | 0.006097 | 0.0042099 | 0.002408 | 2.1049 | 101355.8598 | -0.64024 | 0 | 2.1049 | 0 | 0.12421 | 0.25419 | -0.96307 | -7.7536 | -13.2436 | 0
| 0 | done | 0 | 0 | 0.002 | 0.006097 | 0.0042099 | 0.002408 | 2.1049 | 101355.8598 | -0.64024 | 0 | 2.1049 | 0 | 0.12421 | 0.25419 | -0.96307 | -7.7536 | -13.2436 | 0
| 0 | done | 0 | 0 | 0.002 | 0.006097 | 0.0042099 | 0.002408 | 2.1049 | 101355.8598 | -0.64024 | 0 | 2.1049 | 0 | 0.12421 | 0.25419 | -0.96307 | -7.7536 | -13.2436 | 0
| 0 | done | 0 | 0 | 0.002 | 0.006097 | 0.0042099 | 0.002408 | 2.1049 | 101355.8598 | -0.64024 | 0 | 2.1049 | 0 | 0.12421 | 0.25419 | -0.96307 | -7.7536 | -13.2436 | 0
| 0 | done | 0 | 0 | 0.002 | 0.006097 | 0.0042099 | 0.002408 | 2.1049 | 101355.8598 | -0.64024 | 0 | 2.1049 | 0 | 0.12421 | 0.25419 | -0.96307 | -7.7536 | -13.2436 | 0
| 0 | done | 0 | 0 | 0.002 | 0.006097 | 0.0042099 | 0.002408 | 2.1049 | 101355.8598 | -0.64024 | 0 | 2.1049 | 0 | 0.12421 | 0.25419 | -0.96307 | -7.7536 | -13.2436 | 0
| 0 | done | 0 | 0 | 0.002 | 0.006097 | 0.0042099 | 0.002408 | 2.1049 | 101355.8598 | -0.64024 | 0 | 2.1049 | 0 | 0.12421 | 0.25419 | -0.96307 | -7.7536 | -13.2436 | 0
| 0 | done | 0 | 0 | 0.002 | 0.006097 | 0.0042099 | 0.002408 | 2.1049 | 101355.8598 | -0.64024 | 0 | 2.1049 | 0 | 0.12421 | 0.25419 | -0.96307 | -7.7536 | -13.2436 | 0
| 0 | done | 0 | 0 | 0.002 | 0.006097 | 0.0042099 | 0.002408 | 2.1049 | 101355.8598 | -0.64024 | 0 | 2.1049 | 0 | 0.12421 | 0.25419 | -0.96307 | -7.7536 | -13.2436 | 0
| 0 | done | 0 | 0 | 0.002 | 0.006097 | 0.0042099 | 0.002408 | 2.1049 | 101355.8598 | -0.64024 | 0 | 2.1049 | 0 | 0.12421 | 0.25419 | -0.96307 | -7.7536 | -13.2436 | 0
| 0 | done | 0 | 0 | 0.002 | 0.006097 | 0.0042099 | 0.002408 | 2.1049 | 101355.8598 | -0.64024 | 0 | 2.1049 | 0 | 0.12421 | 0.25419 | -0.96307 | -7.7536 | -13.2436 | 0
| 0 | done | 0 | 0 | 0.002 | 0.006097 | 0.0042099 | 0.002408 | 2.1049 | 101355.8598 | -0.64024 | 0 | 2.1049 | 0 | 0.12421 | 0.25419 | -0.96307 | -7.7536 | -13.2436 | 0
| 0 | done | 0 | 0 | 0.002 | 0.006097 | 0.0042099 | 0.002408 | 2.1049 | 101355.8598 | -0.64024 | 0 | 2.1049 | 0 | 0.12421 | 0.25419 | -0.96307 | -7.7536 | -13.2436 | 0
| 0 | done | 0 | 0 | 0.002 | 0.006097 | 0.0042099 | 0.002408 | 2.1049 | 101355.8598 | -0.64024 | 0 | 2.1049 | 0 | 0.12421 | 0.25419 | -0.96307 | -7.7536 | -13.2436 | 0
| 0 | done | 0 | 0 | 0.002 | 0.006097 | 0.0042099 | 0.002408 | 2.1049 | 101355.8598 | -0.64024 | 0 | 2.1049 | 0 | 0.12421 | 0.25419 | -0.96307 | -7.7536 | -13.2436 | 0
| 0 | done | 0 | 0 | 0.002 | 0.006097 | 0.0042099 | 0.002408 | 2.1049 | 101355.8598 | -0.64024 | 0 | 2.1049 | 0 | 0.12421 | 0.25419 | -0.96307 | -7.7536 | -13.2436 | 0
| 0 | done | 0 | 0 | 0.002 | 0.006097 | 0.0042099 | 0.002408 | 2.1049 | 101355.8598 | -0.64024 | 0 | 2.1049 | 0 | 0.12421 | 0.25419 | -0.96307 | -7.7536 | -13.2436 | 0
| 0 | done | 0 | 0 | 0.002 | 0.006097 | 0.0042099 | 0.002408 | 2.1049 | 101355.8598 | -0.64024 | 0 | 2.1049 | 0 | 0.12421 | 0.25419 | -0.96307 | -7.7536 | -13.2436 | 0
| 0 | done | 0 | 0 | 0.002 | 0.006097 | 0.0042099 | 0.002408 | 2.1049 | 101355.8598 | -0.64024 | 0 | 2.1049 | 0 | 0.12421 | 0.25419 | -0.96307 | -7.7536 | -13.2436 | 0
| 0 | done | 0 | 0 | 0.002 | 0.006097 | 0.0042099 | 0.002408 | 2.1049 | 101355.8598 | -0.64024 | 0 | 2.1049 | 0 | 0.12421 | 0.25419 | -0.96307 | -7.7536 | -13.2436 | 0
| 0 | done | 0 | 0 | 0.002 | 0.006097 | 0.0042099 | 0.002408 | 2.1049 | 101355.8598 | -0.64024 | 0 | 2.1049 | 0 | 0.12421 | 0.25419 | -0.96307 | -7.7536 | -13.2436 | 0
| 0 | done | 0 | 0 | 0.002 | 0.006097 | 0.0042099 | 0.002408 | 2.1049 | 101355.8598 | -0.64024 | 0 | 2.1049 | 0 | 0.12421 | 0.25419 | -0.96307 | -7.7536 | -13.2436 | 0
| 0 | done | 0 | 0 | 0.002 | 0.006097 | 0.0042099 | 0.002408 | 2.1049 | 101355.8598 | -0.64024 | 0 | 2.1049 | 0 | 0.12421 | 0.25419 | -0.96307 | -7.7536 | -13.2436 | 0
| 0 | done | 0 | 0 | 0.002 | 0.006097 | 0.0042099 | 0.002408 | 2.1049 | 101355.8598 | -0.64024 | 0 | 2.1049 | 0 | 0.12421 | 0.25419 | -0.96307 | -7.7536 | -13.2436 | 0
| 0 | done | 0 | 0 | 0.002 | 0.006097 | 0.0042099 | 0.002408 | 2.1049 | 101355.8598 | -0.64024 | 0 | 2.1049 | 0 | 0.12421 | 0.25419 | -0.96307 | -7.7536 | -13.2436 | 0
| 0 | done | 0 | 0 | 0.002 | 0.006097 | 0.0042099 | 0.002408 | 2.1049 | 101355.8598 | -0.64024 | 0 | 2.1049 | 0 | 0.12421 | 0.25419 | -0.96307 | -7.7536 | -13.2436 | 0
| 0 | done | 0 | 0 | 0.002 | 0.006097 | 0.0042099 | 0.002408 | 2.1049 | 101355.8598 | -0.64024 | 0 | 2.1049 | 0 | 0.12421 | 0.25419 | -0.96307 | -7.7536 | -13.2436 | 0
| 0 | done | 0 | 0 | 0.002 | 0.006097 | 0.0042099 | 0.002408 | 2.1049 | 101355.8598 | -0.64024 | 0 | 2.1049 | 0 | 0.12421 | 0.25419 | -0.96307 | -7.7536 | -13.2436 | 0
| 0 | done | 0 | 0 | 0.002 | 0.006097 | 0.0042099 | 0.002408 | 2.1049 | 101355.8598 | -0.64024 | 0 | 2.1049 | 0 | 0.12421 | 0.25419 | -0.96307 | -7.7536 | -13.2436 | 0
| 0 | done | 0 | 0 | 0.002 | 0.006097 | 0.0042099 | 0.002408 | 2.1049 | 101355.8598 | -0.64024 | 0 | 2.1049 | 0 | 0.12421 | 0.25419 | -0.96307 | -7.7536 | -13.2436 | 0
| 0 | done | 0 | 0 | 0.002 | 0.006097 | 0.0042099 | 0.002408 | 2.1049 | 101355.8598 | -0.64024 | 0 | 2.1049 | 0 | 0.12421 | 0.25419 | -0.96307 | -7.7536 | -13.2436 | 0
| 0 | done | 0 | 0 | 0.002 | 0.006097 | 0.0042099 | 0.002408 | 2.1049 | 101355.8598 | -0.64024 | 0 | 2.1049 | 0 | 0.12421 | 0.25419 | -0.96307 | -7.7536 | -13.2436 | 0
| 0 | done | 0 | 0 | 0.002 | 0.006097 | 0.0042099 | 0.002408 | 2.1049 | 101355.8598 | -0.64024 | 0 | 2.1049 | 0 | 0.12421 | 0.25419 | -0.96307 | -7.7536 | -13.2436 | 0
| 0 | done | 0 | 0 | 0.002 | 0.006097 | 0.0042099 | 0.002408 | 2.1049 | 101355.8598 | -0.64024 | 0 | 2.1049 | 0 | 0.12421 | 0.25419 | -0.96307 | -7.7536 | -13.2436 | 0
| 0 | done | 0 | 0 | 0.002 | 0.006097 | 0.0042099 | 0.002408 | 2.1049 | 101355.8598 | -0.64024 | 0 | 2.1049 | 0 | 0.12421 | 0.25419 | -0.96307 | -7.7536 | -13.2436 | 0
| 0 | done | 0 | 0 | 0.002 | 0.006097 | 0.0042099 | 0.002408 | 2.1049 | 101355.8598 | -0.64024 | 0 | 2.1049 | 0 | 0.12421 | 0.25419 | -0.96307 | -7.7536 | -13.2436 | 0
| 0 | done | 0 | 0 | 0.002 | 0.006097 | 0.0042099 | 0.002408 | 2.1049 | 101355.8598 | -0.64024 | 0 | 2.1049 | 0 | 0.12421 | 0.25419 | -0.96307 | -7.7536 | -13.2436 | 0
| 0 | done | 0 | 0 | 0.002 | 0.006097 | 0.0042099 | 0.002408 | 2.1049 | 101355.8598 | -0.64024 | 0 | 2.1049 | 0 | 0.12421 | 0.25419 | -0.96307 | -7.7536 | -13.2436 | 0
| 0 | done | 0 | 0 | 0.002 | 0.006097 | 0.0042099 | 0.002408 | 2.1049 | 101355.8598 | -0.64024 | 0 | 2.1049 | 0 | 0.12421 | 0.25419 | -0.96307 | -7.7536 | -13.2436 | 0
| 0 | done | 0 | 0 | 0.002 | 0.006097 | 0.0042099 | 0.002408 | 2.1049 | 101355.8598 | -0.64024 | 0 | 2.1049 | 0 | 0.12421 | 0.25419 | -0.96307 | -7.7536 | -13.2436 | 0
| 0 | done | 0 | 0 | 0.002 | 0.006097 | 0.0042099 | 0.002408 | 2.1049 | 101355.8598 | -0.64024 | 0 | 2.1049 | 0 | 0.12421 | 0.25419 | -0.96307 | -7.7536 | -13.2436 | 0
| 0 | done | 0 | 0 | 0.002 | 0.006097 | 0.0042099 | 0.002408 | 2.1049 | 101355.8598 | -0.64024 | 0 | 2.1049 | 0 | 0.12421 | 0.25419 | -0.96307 | -7.7536 | -13.2436 | 0
| 0 | done | 0 | 0 | 0.002 | 0.006097 | 0.0042099 | 0.002408 | 2.1049 | 101355.8598 | -0.64024 | 0 | 2.1049 | 0 | 0.12421 | 0.25419 | -0.96307 | -7.7536 | -13.2436 | 0
| 0 | done | 0 | 0 | 0.002 | 0.006097 | 0.0042099 | 0.002408 | 2.1049 | 101355.8598 | -0.64024 | 0 | 2.1049 | 0 | 0.12421 | 0.25419 | -0.96307 | -7.7536 | -13.2436 | 0
| 0 | done | 0 | 0 | 0.002 | 0.006097 | 0.0042099 | 0.002408 | 2.1049 | 101355.8598 | -0.64024 | 0 | 2.1049 | 0 | 0.12421 | 0.25419 | -0.96307 | -7.7536 | -13.2436 | 0
| 0 | done | 0 | 0 | 0.002 | 0.006097 | 0.0042099 | 0.002408 | 2.1049 | 101355.8598 | -0.64024 | 0 | 2.1049 | 0 | 0.12421 | 0.25419 | -0.96307 | -7.7536 | -13.2436 | 0
| 0 | done | 0 | 0 | 0.002 | 0.006097 | 0.0042099 | 0.002408 | 2.1049 | 101355.8598 | -0.64024 | 0 | 2.1049 | 0 | 0.12421 | 0.25419 | -0.96307 | -7.7536 | -13.2436 | 0
| 0 | done | 0 | 0 | 0.002 | 0.006097 | 0.0042099 | 0.002408 | 2.1049 | 101355.8598 | -0.64024 | 0 | 2.1049 | 0 | 0.12421 | 0.25419 | -0.96307 | -7.7536 | -13.2436 | 0
| 0 | done | 0 | 0 | 0.002 | 0.006097 | 0.0042099 | 0.002408 | 2.1049 | 101355.8598 | -0.64024 | 0 | 2.1049 | 0 | 0.12421 | 0.25419 | -0.96307 | -7.7536 | -13.2436 | 0
| 0 | done | 0 | 0 | 0.002 | 0.006097 | 0.0042099 | 0.002408 | 2.1049 | 101355.8598 | -0.64024 | 0 | 2.1049 | 0 | 0.12421 | 0.25419 | -0.96307 | -7.7536 | -13.2436 | 0
| 0 | done | 0 | 0 | 0.002 | 0.006097 | 0.0042099 | 0.002408 | 2.1049 | 101355.8598 | -0.64024 | 0 | 2.1049 | 0 | 0.12421 | 0.25419 | -0.96307 | -7.7536 | -13.2436 | 0
| 0 | done | 0 | 0 | 0.002 | 0.006097 | 0.0042099 | 0.002408 | 2.1049 | 101355.8598 | -0.64024 | 0 | 2.1049 | 0 | 0.12421 | 0.25419 | -0.96307 | -7.7536 | -13.2436 | 0
| 0 | done | 0 | 0 | 0.002 | 0.006097 | 0.0042099 | 0.002408 | 2.1049 | 101355.8598 | -0.64024 | 0 | 2.1049 | 0 | 0.12421 | 0.25419 | -0.96307 | -7.7536 | -13.2436 | 0
| 0 | done | 0 | 0 | 0.002 | 0.006097 | 0.0042099 | 0.002408 | 2.1049 | 101355.8598 | -0.64024 | 0 | 2.1049 | 0 | 0.12421 | 0.25419 | -0.96307 | -7.7536 | -13.2436 | 0
| 0 | done | 0 | 0 | 0.002 | 0.006097 | 0.0042099 | 0.002408 | 2.1049 | 101355.8598 | -0.64024 | 0 | 2.1049 | 0 | 0.12421 | 0.25419 | -0.96307 | -7.7536 | -13.2436 | 0
| 0 | done | 0 | 0 | 0.002 | 0.006097 | 0.0042099 | 0.002408 | 2.1049 | 101355.8598 | -0.64024 | 0 | 2.1049 | 0 | 0.12421 | 0.25419 | -0.96307 | -7.7536 | -13.2436 | 0
| 0 | done | 0 | 0 | 0.002 | 0.006097 | 0.0042099 | 0.002408 | 2.1049 | 101355.8598 | -0.64024 | 0 | 2.1049 | 0 | 0.12421 | 0.25419 | -0.96307 | -7.7536 | -13.2436 | 0
| 0 | done | 0 | 0 | 0.002 | 0.006097 | 0.0042099 | 0.002408 | 2.1049 | 101355.8598 | -0.64024 | 0 | 2.1049 | 0 | 0.12421 | 0.25419 | -0.96307 | -7.7536 | -13.2436 | 0
| 0 | done | 0 | 0 | 0.002 | 0.006097 | 0.0042099 | 0.002408 | 2.1049 | 101355.8598 | -0.64024 | 0 | 2.1049 | 0 | 0.12421 | 0.25419 | -0.96307 | -7.7536 | -13.2436 | 0
| 0 | done | 0 | 0 | 0.002 | 0.006097 | 0.0042099 | 0.002408 | 2.1049 | 101355.8598 | -0.64024 | 0 | 2.1049 | 0 | 0.12421 | 0.25419 | -0.96307 | -7.7536 | -13.2436 | 0
| 0 | done | 0 | 0 | 0.002 | 0.006097 | 0.0042099 | 0.002408 | 2.1049 | 101355.8598 | -0.64024 | 0 | 2.1049 | 0 | 0.12421 | 0.25419 | -0.96307 | -7.7536 | -13.2436 | 0
| 0 | done | 0 | 0 | 0.002 | 0.006097 | 0.0042099 | 0.002408 | 2.1049 | 101355.8598 | -0.64024 | 0 | 2.1049 | 0 | 0.12421 | 0.25419 | -0.96307 | -7.7536 | -13.2436 | 0
| 0 | done | 0 | 0 | 0.002 | 0.006097 | 0.0042099 | 0.002408 | 2.1049 | 101355.8598 | -0.64024 | 0 | 2.1049 | 0 | 0.12421 | 0.25419 | -0.96307 | -7.7536 | -13.2436 | 0
| 0 | done | 0 | 0 | 0.002 | 0.006097 | 0.0042099 | 0.002408 | 2.1049 | 101355.8598 | -0.64024 | 0 | 2.1049 | 0 | 0.12421 | 0.25419 | -0.96307 | -7.7536 | -13.2436 | 0
| 0 | done | 0 | 0 | 0.002 | 0.006097 | 0.0042099 | 0.002408 | 2.1049 | 101355.8598 | -0.64024 | 0 | 2.1049 | 0 | 0.12421 | 0.25419 | -0.96307 | -7.7536 | -13.2436 | 0
| 0 | done | 0 | 0 | 0.002 | 0.006097 | 0.0042099 | 0.002408 | 2.1049 | 101355.8598 | -0.64024 | 0 | 2.1049 | 0 | 0.12421 | 0.25419 | -0.96307 | -7.7536 | -13.2436 | 0
| 0 | done | 0 | 0 | 0.002 | 0.006097 | 0.0042099 | 0.002408 | 2.1049 | 101355.8598 | -0.64024 | 0 | 2.1049 | 0 | 0.12421 | 0.25419 | -0.96307 | -7.7536 | -13.2436 | 0
| 0 | done | 0 | 0 | 0.002 | 0.006097 | 0.0042099 | 0.002408 | 2.1049 | 101355.8598 | -0.64024 | 0 | 2.1049 | 0 | 0.12421 | 0.25419 | -0.96307 | -7.7536 | -13.2436 | 0
| 0 | done | 0 | 0 | 0.002 | 0.006097 | 0.0042099 | 0.002408 | 2.1049 | 101355.8598 | -0.64024 | 0 | 2.1049 | 0 | 0.12421 | 0.25419 | -0.96307 | -7.7536 | -13.2436 | 0
| 0 | done | 0 | 0 | 0.002 | 0.006097 | 0.0042099 | 0.002408 | 2.1049 | 101355.8598 | -0.64024 | 0 | 2.1049 | 0 | 0.12421 | 0.25419 | -0.96307 | -7.7536 | -13.2436 | 0
| 0 | done | 0 | 0 | 0.002 | 0.006097 | 0.0042099 | 0.002408 | 2.1049 | 101355.8598 | -0.64024 | 0 | 2.1049 | 0 | 0.12421 | 0.25419 | -0.96307 | -7.7536 | -13.2436 | 0
| 0 | done | 0 | 0 | 0.002 | 0.006097 | 0.0042099 | 0.002408 | 2.1049 | 101355.8598 | -0.64024 | 0 | 2.1049 | 0 | 0.12421 | 0.25419 | -0.96307 | -7.7536 | -13.2436 | 0
| 0 | done | 0 | 0 | 0.002 | 0.006097 | 0.0042099 | 0.002408 | 2.1049 | 101355.8598 | -0.64024 | 0 | 2.1049 | 0 | 0.12421 | 0.25419 | -0.96307 | -7.7536 | -13.2436 | 0
| 0 | done | 0 | 0 | 0.002 | 0.006097 | 0.0042099 | 0.002408 | 2.1049 | 101355.8598 | -0.64024 | 0 | 2.1049 | 0 | 0.12421 | 0.25419 | -0.96307 | -7.7536 | -13.2436 | 0
| 0 | done | 0 | 0 | 0.002 | 0.006097 | 0.0042099 | 0.002408 | 2.1049 | 101355.8598 | -0.64024 | 0 | 2.1049 | 0 | 0.12421 | 0.25419 | -0.96307 | -7.7536 | -13.2436 | 0
| 0 | done | 0 | 0 | 0.002 | 0.006097 | 0.0042099 | 0.002408 | 2.1049 | 101355.8598 | -0.64024 | 0 | 2.1049 | 0 | 0.12421 | 0.25419 | -0.96307 | -7.7536 | -13.2436 | 0
| 0 | done | 0 | 0 | 0.002 | 0.006097 | 0.0042099 | 0.002408 | 2.1049 | 101355.8598 | -0.64024 | 0 | 2.1049 | 0 | 0.12421 | 0.25419 | -0.96307 | -7.7536 | -13.2436 | 0
| 0 | done | 0 | 0 | 0.002 | 0.006097 | 0.0042099 | 0.002408 | 2.1049 | 101355.8598 | -0.64024 | 0 | 2.1049 | 0 | 0.12421 | 0.25419 | -0.96307 | -7.7536 | -13.2436 | 0
| 0 | done | 0 | 0 | 0.002 | 0.006097 | 0.0042099 | 0.002408 | 2.1049 | 101355.8598 | -0.64024 | 0 | 2.1049 | 0 | 0.12421 | 0.25419 | -0.96307 | -7.7536 | -13.2436 | 0
| 0 | done | 0 | 0 | 0.002 | 0.006097 | 0.0042099 | 0.002408 | 2.1049 | 101355.8598 | -0.64024 | 0 | 2.1049 | 0 | 0.12421 | 0.25419 | -0.96307 | -7.7536 | -13.2436 | 0
| 0 | done | 0 | 0 | 0.002 | 0.006097 | 0.0042099 | 0.002408 | 2.1049 | 101355.8598 | -0.64024 | 0 | 2.1049 | 0 | 0.12421 | 0.25419 | -0.96307 | -7.7536 | -13.2436 | 0
| 0 | done | 0 | 0 | 0.002 | 0.006097 | 0.0042099 | 0.002408 | 2.1049 | 101355.8598 | -0.64024 | 0 | 2.1049 | 0 | 0.12421 | 0.25419 | -0.96307 | -7.7536 | -13.2436 | 0
| 0 | done | 0 | 0 | 0.002 | 0.006097 | 0.0042099 | 0.002408 | 2.1049 | 101355.8598 | -0.64024 | 0 | 2.1049 | 0 | 0.12421 | 0.25419 | -0.96307 | -7.7536 | -13.2436 | 0
| 0 | done | 0 | 0 | 0.002 | 0.006097 | 0.0042099 | 0.002408 | 2.1049 | 101355.8598 | -0.64024 | 0 | 2.1049 | 0 | 0.12421 | 0.25419 | -0.96307 | -7.7536 | -13.2436 | 0
| 0 | done | 0 | 0 | 0.002 | 0.006097 | 0.0042099 | 0.002408 | 2.1049 | 101355.8598 | -0.64024 | 0 | 2.1049 | 0 | 0.12421 | 0.25419 | -0.96307 | -7.7536 | -13.2436 | 0
| 0 | done | 0 | 0 | 0.002 | 0.006097 | 0.0042099 | 0.002408 | 2.1049 | 101355.8598 | -0.64024 | 0 | 2.1049 | 0 | 0.12421 | 0.25419 | -0.96307 | -7.7536 | -13.2436 | 0
| 0 | done | 0 | 0 | 0.002 | 0.006097 | 0.0042099 | 0.002408 | 2.1049 | 101355.8598 | -0.64024 | 0 | 2.1049 | 0 | 0.12421 | 0.25419 | -0.96307 | -7.7536 | -13.2436 | 0
| 0 | done | 0 | 0 | 0.002 | 0.006097 | 0.0042099 | 0.002408 | 2.1049 | 101355.8598 | -0.64024 | 0 | 2.1049 | 0 | 0.12421 | 0.25419 | -0.96307 | -7.7536 | -13.2436 | 0
| 0 | done | 0 | 0 | 0.002 | 0.006097 | 0.0042099 | 0.002408 | 2.1049 | 101355.8598 | -0.64024 | 0 | 2.1049 | 0 | 0.12421 | 0.25419 | -0.96307 | -7.7536 | -13.2436 | 0
| 0 | done | 0 | 0 | 0.002 | 0.006097 | 0.0042099 | 0.002408 | 2.1049 | 101355.8598 | -0.64024 | 0 | 2.1049 | 0 | 0.12421 | 0.25419 | -0.96307 | -7.7536 | -13.2436 | 0
| 0 | done | 0 | 0 | 0.002 | 0.006097 | 0.0042099 | 0.002408 | 2.1049 | 101355.8598 | -0.64024 | 0 | 2.1049 | 0 | 0.12421 | 0.25419 | -0.96307 | -7.7536 | -13.2436 | 0
| 0 | done | 0 | 0 | 0.002 | 0.006097 | 0.0042099 | 0.002408 | 2.1049 | 101355.8598 | -0.64024 | 0 | 2.1049 | 0 | 0.12421 | 0.25419 | -0.96307 | -7.7536 | -13.2436 | 0
| 0 | done | 0 | 0 | 0.002 | 0.006097 | 0.0042099 | 0.002408 | 2.1049 | 101355.8598 | -0.64024 | 0 | 2.1049 | 0 | 0.12421 | 0.25419 | -0.96307 | -7.7536 | -13.2436 | 0
| 0 | done | 0 | 0 | 0.002 | 0.006097 | 0.0042099 | 0.002408 | 2.1049 | 101355.8598 | -0.64024 | 0 | 2.1049 | 0 | 0.12421 | 0.25419 | -0.96307 | -7.7536 | -13.2436 | 0
| 0 | done | 0 | 0 | 0.002 | 0.006097 | 0.0042099 | 0.002408 | 2.1049 | 101355.8598 | -0.64024 | 0 | 2.1049 | 0 | 0.12421 | 0.25419 | -0.96307 | -7.7536 | -13.2436 | 0
| 0 | done | 0 | 0 | 0.002 | 0.006097 | 0.0042099 | 0.002408 | 2.1049 | 101355.8598 | -0.64024 | 0 | 2.1049 | 0 | 0.12421 | 0.25419 | -0.96307 | -7.7536 | -13.2436 | 0
| 0 | done | 0 | 0 | 0.002 | 0.006097 | 0.0042099 | 0.002408 | 2.1049 | 101355.8598 | -0.64024 | 0 | 2.1049 | 0 | 0.12421 | 0.25419 | -0.96307 | -7.7536 | -13.2436 | 0
| 0 | done | 0 | 0 | 0.002 | 0.006097 | 0.0042099 | 0.002408 | 2.1049 | 101355.8598 | -0.64024 | 0 | 2.1049 | 0 | 0.12421 | 0.25419 | -0.96307 | -7.7536 | -13.2436 | 0
| 0 | done | 0 | 0 | 0.002 | 0.006097 | 0.0042099 | 0.002408 | 2.1049 | 101355.8598 | -0.64024 | 0 | 2.1049 | 0 | 0.12421 | 0.25419 | -0.96307 | -7.7536 | -13.2436 | 0
| 0 | done | 0 | 0 | 0.002 | 0.006097 | 0.0042099 | 0.002408 | 2.1049 | 101355.8598 | -0.64024 | 0 | 2.1049 | 0 | 0.12421 | 0.25419 | -0.96307 | -7.7536 | -13.2436 | 0
| 0 | done | 0 | 0 | 0.002 | 0.006097 | 0.0042099 | 0.002408 | 2.1049 | 101355.8598 | -0.64024 | 0 | 2.1049 | 0 | 0.12421 | 0.25419 | -0.96307 | -7.7536 | -13.2436 | 0
| 0 | done | 0 | 0 | 0.002 | 0.006097 | 0.0042099 | 0.002408 | 2.1049 | 101355.8598 | -0.64024 | 0 | 2.1049 | 0 | 0.12421 | 0.25419 | -0.96307 | -7.7536 | -13.2436 | 0
| 0 | done | 0 | 0 | 0.002 | 0.006097 | 0.0042099 | 0.002408 | 2.1049 | 101355.8598 | -0.64024 | 0 | 2.1049 | 0 | 0.12421 | 0.25419 | -0.96307 | -7.7536 | -13.2436 | 0
| 0 | done | 0 | 0 | 0.002 | 0.006097 | 0.0042099 | 0.002408 | 2.1049 | 101355.8598 | -0.64024 | 0 | 2.1049 | 0 | 0.12421 | 0.25419 | -0.96307 | -7.7536 | -13.2436 | 0
| 0 | done | 0 | 0 | 0.002 | 0.006097 | 0.0042099 | 0.002408 | 2.1049 | 101355.8598 | -0.64024 | 0 | 2.1049 | 0 | 0.12421 | 0.25419 | -0.96307 | -7.7536 | -13.2436 | 0
| 0 | done | 0 | 0 | 0.002 | 0.006097 | 0.0042099 | 0.002408 | 2.1049 | 101355.8598 | -0.64024 | 0 | 2.1049 | 0 | 0.12421 | 0.25419 | -0.96307 | -7.7536 | -13.2436 | 0
| 0 | done | 0 | 0 | 0.002 | 0.006097 | 0.0042099 | 0.002408 | 2.1049 | 101355.8598 | -0.64024 | 0 | 2.1049 | 0 | 0.12421 | 0.25419 | -0.96307 | -7.7536 | -13.2436 | 0
| 0 | done | 0 | 0 | 0.002 | 0.006097 | 0.0042099 | 0.002408 | 2.1049 | 101355.8598 | -0.64024 | 0 | 2.1049 | 0 | 0.12421 | 0.25419 | -0.96307 | -7.7536 | -13.2436 | 0
| 0 | done | 0 | 0 | 0.002 | 0.006097 | 0.0042099 | 0.002408 | 2.1049 | 101355.8598 | -0.64024 | 0 | 2.1049 | 0 | 0.12421 | 0.25419 | -0.96307 | -7.7536 | -13.2436 | 0
| 0 | done | 0 | 0 | 0.002 | 0.006097 | 0.0042099 | 0.002408 | 2.1049 | 101355.8598 | -0.64024 | 0 | 2.1049 | 0 | 0.12421 | 0.25419 | -0.96307 | -7.7536 | -13.2436 | 0
| 0 | done | 0 | 0 | 0.002 | 0.006097 | 0.0042099 | 0.002408 | 2.1049 | 101355.8598 | -0.64024 | 0 | 2.1049 | 0 | 0.12421 | 0.25419 | -0.96307 | -7.7536 | -13.2436 | 0
| 0 | done | 0 | 0 | 0.002 | 0.006097 | 0.0042099 | 0.002408 | 2.1049 | 101355.8598 | -0.64024 | 0 | 2.1049 | 0 | 0.12421 | 0.25419 | -0.96307 | -7.7536 | -13.2436 | 0
| 0 | done | 0 | 0 | 0.002 | 0.006097 | 0.0042099 | 0.002408 | 2.1049 | 101355.8598 | -0.64024 | 0 | 2.1049 | 0 | 0.12421 | 0.25419 | -0.96307 | -7.7536 | -13.2436 | 0
| 0 | done | 0 | 0 | 0.002 | 0.006097 | 0.0042099 | 0.002408 | 2.1049 | 101355.8598 | -0.64024 | 0 | 2.1049 | 0 | 0.12421 | 0.25419 | -0.96307 | -7.7536 | -13.2436 | 0
| 0 | done | 0 | 0 | 0.002 | 0.006097 | 0.0042099 | 0.002408 | 2.1049 | 101355.8598 | -0.64024 | 0 | 2.1049 | 0 | 0.12421 | 0.25419 | -0.96307 | -7.7536 | -13.2436 | 0
| 0 | done | 0 | 0 | 0.002 | 0.006097 | 0.0042099 | 0.002408 | 2.1049 | 101355.8598 | -0.64024 | 0 | 2.1049 | 0 | 0.12421 | 0.25419 | -0.96307 | -7.7536 | -13.2436 | 0
| 0 | done | 0 | 0 | 0.002 | 0.006097 | 0.0042099 | 0.002408 | 2.1049 | 101355.8598 | -0.64024 | 0 | 2.1049 | 0 | 0.12421 | 0.25419 | -0.96307 | -7.7536 | -13.2436 | 0
| 0 | done | 0 | 0 | 0.002 | 0.006097 | 0.0042099 | 0.002408 | 2.1049 | 101355.8598 | -0.64024 | 0 | 2.1049 | 0 | 0.12421 | 0.25419 | -0.96307 | -7.7536 | -13.2436 | 0
| 0 | done | 0 | 0 | 0.002 | 0.006097 | 0.0042099 | 0.002408 | 2.1049 | 101355.8598 | -0.64024 | 0 | 2.1049 | 0 | 0.12421 | 0.25419 | -0.96307 | -7.7536 | -13.2436 | 0
| 0 | done | 0 | 0 | 0.002 | 0.006097 | 0.0042099 | 0.002408 | 2.1049 | 101355.8598 | -0.64024 | 0 | 2.1049 | 0 | 0.12421 | 0.25419 | -0.96307 | -7.7536 | -13.2436 | 0
| 0 | done | 0 | 0 | 0.002 | 0.006097 | 0.0042099 | 0.002408 | 2.1049 | 101355.8598 | -0.64024 | 0 | 2.1049 | 0 | 0.12421 | 0.25419 | -0.96307 | -7.7536 | -13.2436 | 0
| 0 | done | 0 | 0 | 0.002 | 0.006097 | 0.0042099 | 0.002408 | 2.1049 | 101355.8598 | -0.64024 | 0 | 2.1049 | 0 | 0.12421 | 0.25419 | -0.96307 | -7.7536 | -13.2436 | 0
| 0 | done | 0 | 0 | 0.002 | 0.006097 | 0.0042099 | 0.002408 | 2.1049 | 101355.8598 | -0.64024 | 0 | 2.1049 | 0 | 0.12421 | 0.25419 | -0.96307 | -7.7536 | -13.2436 | 0
| 0 | done | 0 | 0 | 0.002 | 0.006097 | 0.0042099 | 0.002408 | 2.1049 | 101355.8598 | -0.64024 | 0 | 2.1049 | 0 | 0.12421 | 0.25419 | -0.96307 | -7.7536 | -13.2436 | 0
| 0 | done | 0 | 0 | 0.002 | 0.006097 | 0.0042099 | 0.002408 | 2.1049 | 101355.8598 | -0.64024 | 0 | 2.1049 | 0 | 0.12421 | 0.25419 | -0.96307 | -7.7536 | -13.2436 | 0
| 0 | done | 0 | 0 | 0.002 | 0.006097 | 0.0042099 | 0.002408 | 2.1049 | 101355.8598 | -0.64024 | 0 | 2.1049 | 0 | 0.12421 | 0.25419 | -0.96307 | -7.7536 | -13.2436 | 0
| 0 | done | 0 | 0 | 0.002 | 0.006097 | 0.0042099 | 0.002408 | 2.1049 | 101355.8598 | -0.64024 | 0 | 2.1049 | 0 | 0.12421 | 0.25419 | -0.96307 | -7.7536 | -13.2436 | 0
| 0 | done | 0 | 0 | 0.002 | 0.006097 | 0.0042099 | 0.002408 | 2.1049 | 101355.8598 | -0.64024 | 0 | 2.1049 | 0 | 0.12421 | 0.25419 | -0.96307 | -7.7536 | -13.2436 | 0
| 0 | done | 0 | 0 | 0.002 | 0.006097 | 0.0042099 | 0.002408 | 2.1049 | 101355.8598 | -0.64024 | 0 | 2.1049 | 0 | 0.12421 | 0.25419 | -0.96307 | -7.7536 | -13.2436 | 0
| 0 | done | 0 | 0 | 0.002 | 0.006097 | 0.0042099 | 0.002408 | 2.1049 | 101355.8598 | -0.64024 | 0 | 2.1049 | 0 | 0.12421 | 0.25419 | -0.96307 | -7.7536 | -13.2436 | 0
| 0 | done | 0 | 0 | 0.002 | 0.006097 | 0.0042099 | 0.002408 | 2.1049 | 101355.8598 | -0.64024 | 0 | 2.1049 | 0 | 0.12421 | 0.25419 | -0.96307 | -7.7536 | -13.2436 | 0
| 0 | done | 0 | 0 | 0.002 | 0.006097 | 0.0042099 | 0.002408 | 2.1049 | 101355.8598 | -0.64024 | 0 | 2.1049 | 0 | 0.12421 | 0.25419 | -0.96307 | -7.7536 | -13.2436 | 0
| 0 | done | 0 | 0 | 0.002 | 0.006097 | 0.0042099 | 0.002408 | 2.1049 | 101355.8598 | -0.64024 | 0 | 2.1049 | 0 | 0.12421 | 0.25419 | -0.96307 | -7.7536 | -13.2436 | 0
| 0 | done | 0 | 0 | 0.002 | 0.006097 | 0.0042099 | 0.002408 | 2.1049 | 101355.8598 | -0.64024 | 0 | 2.1049 | 0 | 0.12421 | 0.25419 | -0.96307 | -7.7536 | -13.2436 | 0
| 0 | done | 0 | 0 | 0.002 | 0.006097 | 0.0042099 | 0.002408 | 2.1049 | 101355.8598 | -0.64024 | 0 | 2.1049 | 0 | 0.12421 | 0.25419 | -0.96307 | -7.7536 | -13.2436 | 0
| 0 | done | 0 | 0 | 0.002 | 0.006097 | 0.0042099 | 0.002408 | 2.1049 | 101355.8598 | -0.64024 | 0 | 2.1049 | 0 | 0.12421 | 0.25419 | -0.96307 | -7.7536 | -13.2436 | 0
| 0 | done | 0 | 0 | 0.002 | 0.006097 | 0.0042099 | 0.002408 | 2.1049 | 101355.8598 | -0.64024 | 0 | 2.1049 | 0 | 0.12421 | 0.25419 | -0.96307 | -7.7536 | -13.2436 | 0
| 0 | done | 0 | 0 | 0.002 | 0.006097 | 0.0042099 | 0.002408 | 2.1049 | 101355.8598 | -0.64024 | 0 | 2.1049 | 0 | 0.12421 | 0.25419 | -0.96307 | -7.7536 | -13.2436 | 0
| 0 | done | 0 | 0 | 0.002 | 0.006097 | 0.0042099 | 0.002408 | 2.1049 | 101355.8598 | -0.64024 | 0 | 2.1049 | 0 | 0.12421 | 0.25419 | -0.96307 | -7.7536 | -13.2436 | 0
| 0 | done | 0 | 0 | 0.002 | 0.006097 | 0.0042099 | 0.002408 | 2.1049 | 101355.8598 | -0.64024 | 0 | 2.1049 | 0 | 0.12421 | 0.25419 | -0.96307 | -7.7536 | -13.2436 | 0
| 0 | done | 0 | 0 | 0.002 | 0.006097 | 0.0042099 | 0.002408 | 2.1049 | 101355.8598 | -0.64024 | 0 | 2.1049 | 0 | 0.12421 | 0.25419 | -0.96307 | -7.7536 | -13.2436 | 0
| 0 | done | 0 | 0 | 0.002 | 0.006097 | 0.0042099 | 0.002408 | 2.1049 | 101355.8598 | -0.64024 | 0 | 2.1049 | 0 | 0.12421 | 0.25419 | -0.96307 | -7.7536 | -13.2436 | 0
| 0 | done | 0 | 0 | 0.002 | 0.006097 | 0.0042099 | 0.002408 | 2.1049 | 101355.8598 | -0.64024 | 0 | 2.1049 | 0 | 0.12421 | 0.25419 | -0.96307 | -7.7536 | -13.2436 | 0
| 0 | done | 0 | 0 | 0.002 | 0.006097 | 0.0042099 | 0.002408 | 2.1049 | 101355.8598 | -0.64024 | 0 | 2.1049 | 0 | 0.12421 | 0.25419 | -0.96307 | -7.7536 | -13.2436 | 0
| 0 | done | 0 | 0 | 0.002 | 0.006097 | 0.0042099 | 0.002408 | 2.1049 | 101355.8598 | -0.64024 | 0 | 2.1049 | 0 | 0.12421 | 0.25419 | -0.96307 | -7.7536 | -13.2436 | 0
| 0 | done | 0 | 0 | 0.002 | 0.006097 | 0.0042099 | 0.002408 | 2.1049 | 101355.8598 | -0.64024 | 0 | 2.1049 | 0 | 0.12421 | 0.25419 | -0.96307 | -7.7536 | -13.2436 | 0
| 0 | done | 0 | 0 | 0.002 | 0.006097 | 0.0042099 | 0.002408 | 2.1049 | 101355.8598 | -0.64024 | 0 | 2.1049 | 0 | 0.12421 | 0.25419 | -0.96307 | -7.7536 | -13.2436 | 0
| 0 | done | 0 | 0 | 0.002 | 0.006097 | 0.0042099 | 0.002408 | 2.1049 | 101355.8598 | -0.64024 | 0 | 2.1049 | 0 | 0.12421 | 0.25419 | -0.96307 | -7.7536 | -13.2436 | 0
| 0 | done | 0 | 0 | 0.002 | 0.006097 | 0.0042099 | 0.002408 | 2.1049 | 101355.8598 | -0.64024 | 0 | 2.1049 | 0 | 0.12421 | 0.25419 | -0.96307 | -7.7536 | -13.2436 | 0
| 0 | done | 0 | 0 | 0.002 | 0.006097 | 0.0042099 | 0.002408 | 2.1049 | 101355.8598 | -0.64024 | 0 | 2.1049 | 0 | 0.12421 | 0.25419 | -0.96307 | -7.7536 | -13.2436 | 0
| 0 | done | 0 | 0 | 0.002 | 0.006097 | 0.0042099 | 0.002408 | 2.1049 | 101355.8598 | -0.64024 | 0 | 2.1049 | 0 | 0.12421 | 0.25419 | -0.96307 | -7.7536 | -13.2436 | 0
| 0 | done | 0 | 0 | 0.002 | 0.006097 | 0.0042099 | 0.002408 | 2.1049 | 101355.8598 | -0.64024 | 0 | 2.1049 | 0 | 0.12421 | 0.25419 | -0.96307 | -7.7536 | -13.2436 | 0
| 0 | done | 0 | 0 | 0.002 | 0.006097 | 0.0042099 | 0.002408 | 2.1049 | 101355.8598 | -0.64024 | 0 | 2.1049 | 0 | 0.12421 | 0.25419 | -0.96307 | -7.7536 | -13.2436 | 0
| 0 | done | 0 | 0 | 0.002 | 0.006097 | 0.0042099 | 0.002408 | 2.1049 | 101355.8598 | -0.64024 | 0 | 2.1049 | 0 | 0.12421 | 0.25419 | -0.96307 | -7.7536 | -13.2436 | 0
| 0 | done | 0 | 0 | 0.002 | 0.006097 | 0.0042099 | 0.002408 | 2.1049 | 101355.8598 | -0.64024 | 0 | 2.1049 | 0 | 0.12421 | 0.25419 | -0.96307 | -7.7536 | -13.2436 | 0
| 0 | done | 0 | 0 | 0.002 | 0.006097 | 0.0042099 | 0.002408 | 2.1049 | 101355.8598 | -0.64024 | 0 | 2.1049 | 0 | 0.12421 | 0.25419 | -0.96307 | -7.7536 | -13.2436 | 0
| 0 | done | 0 | 0 | 0.002 | 0.006097 | 0.0042099 | 0.002408 | 2.1049 | 101355.8598 | -0.64024 | 0 | 2.1049 | 0 | 0.12421 | 0.25419 | -0.96307 | -7.7536 | -13.2436 | 0
| 0 | done | 0 | 0 | 0.002 | 0.006097 | 0.0042099 | 0.002408 | 2.1049 | 101355.8598 | -0.64024 | 0 | 2.1049 | 0 | 0.12421 | 0.25419 | -0.96307 | -7.7536 | -13.2436 | 0
| 0 | done | 0 | 0 | 0.002 | 0.006097 | 0.0042099 | 0.002408 | 2.1049 | 101355.8598 | -0.64024 | 0 | 2.1049 | 0 | 0.12421 | 0.25419 | -0.96307 | -7.7536 | -13.2436 | 0
| 0 | done | 0 | 0 | 0.002 | 0.006097 | 0.0042099 | 0.002408 | 2.1049 | 101355.8598 | -0.64024 | 0 | 2.1049 | 0 | 0.12421 | 0.25419 | -0.96307 | -7.7536 | -13.2436 | 0
| 0 | done | 0 | 0 | 0.002 | 0.006097 | 0.0042099 | 0.002408 | 2.1049 | 101355.8598 | -0.64024 | 0 | 2.1049 | 0 | 0.12421 | 0.25419 | -0.96307 | -7.7536 | -13.2436 | 0
| 0 | done | 0 | 0 | 0.002 | 0.006097 | 0.0042099 | 0.002408 | 2.1049 | 101355.8598 | -0.64024 | 0 | 2.1049 | 0 | 0.12421 | 0.25419 | -0.96307 | -7.7536 | -13.2436 | 0
| 0 | done | 0 | 0 | 0.002 | 0.006097 | 0.0042099 | 0.002408 | 2.1049 | 101355.8598 | -0.64024 | 0 | 2.1049 | 0 | 0.12421 | 0.25419 | -0.96307 | -7.7536 | -13.2436 | 0
| 0 | done | 0 | 0 | 0.002 | 0.006097 | 0.0042099 | 0.002408 | 2.1049 | 101355.8598 | -0.64024 | 0 | 2.1049 | 0 | 0.12421 | 0.25419 | -0.96307 | -7.7536 | -13.2436 | 0
| 0 | done | 0 | 0 | 0.002 | 0.006097 | 0.0042099 | 0.002408 | 2.1049 | 101355.8598 | -0.64024 | 0 | 2.1049 | 0 | 0.12421 | 0.25419 | -0.96307 | -7.7536 | -13.2436 | 0
| 0 | done | 0 | 0 | 0.002 | 0.006097 | 0.0042099 | 0.002408 | 2.1049 | 101355.8598 | -0.64024 | 0 | 2.1049 | 0 | 0.12421 | 0.25419 | -0.96307 | -7.7536 | -13.2436 | 0
| 0 | done | 0 | 0 | 0.002 | 0.006097 | 0.0042099 | 0.002408 | 2.1049 | 101355.8598 | -0.64024 | 0 | 2.1049 | 0 | 0.12421 | 0.25419 | -0.96307 | -7.7536 | -13.2436 | 0
| 0 | done | 0 | 0 | 0.002 | 0.006097 | 0.0042099 | 0.002408 | 2.1049 | 101355.8598 | -0.64024 | 0 | 2.1049 | 0 | 0.12421 | 0.25419 | -0.96307 | -7.7536 | -13.2436 | 0
| 0 | done | 0 | 0 | 0.002 | 0.006097 | 0.0042099 | 0.002408 | 2.1049 | 101355.8598 | -0.64024 | 0 | 2.1049 | 0 | 0.12421 | 0.25419 | -0.96307 | -7.7536 | -13.2436 | 0
| 0 | done | 0 | 0 | 0.002 | 0.006097 | 0.0042099 | 0.002408 | 2.1049 | 101355.8598 | -0.64024 | 0 | 2.1049 | 0 | 0.12421 | 0.25419 | -0.96307 | -7.7536 | -13.2436 | 0
| 0 | done | 0 | 0 | 0.002 | 0.006097 | 0.0042099 | 0.002408 | 2.1049 | 101355.8598 | -0.64024 | 0 | 2.1049 | 0 | 0.12421 | 0.25419 | -0.96307 | -7.7536 | -13.2436 | 0
| 0 | done | 0 | 0 | 0.002 | 0.006097 | 0.0042099 | 0.002408 | 2.1049 | 101355.8598 | -0.64024 | 0 | 2.1049 | 0 | 0.12421 | 0.25419 | -0.96307 | -7.7536 | -13.2436 | 0
| 0 | done | 0 | 0 | 0.002 | 0.006097 | 0.0042099 | 0.002408 | 2.1049 | 101355.8598 | -0.64024 | 0 | 2.1049 | 0 | 0.12421 | 0.25419 | -0.96307 | -7.7536 | -13.2436 | 0
| 0 | done | 0 | 0 | 0.002 | 0.006097 | 0.0042099 | 0.002408 | 2.1049 | 101355.8598 | -0.64024 | 0 | 2.1049 | 0 | 0.12421 | 0.25419 | -0.96307 | -7.7536 | -13.2436 | 0
| 0 | done | 0 | 0 | 0.002 | 0.006097 | 0.0042099 | 0.002408 | 2.1049 | 101355.8598 | -0.64024 | 0 | 2.1049 | 0 | 0.12421 | 0.25419 | -0.96307 | -7.7536 | -13.2436 | 0
| 0 | done | 0 | 0 | 0.002 | 0.006097 | 0.0042099 | 0.002408 | 2.1049 | 101355.8598 | -0.64024 | 0 | 2.1049 | 0 | 0.12421 | 0.25419 | -0.96307 | -7.7536 | -13.2436 | 0
| 0 | done | 0 | 0 | 0.002 | 0.006097 | 0.0042099 | 0.002408 | 2.1049 | 101355.8598 | -0.64024 | 0 | 2.1049 | 0 | 0.12421 | 0.25419 | -0.96307 | -7.7536 | -13.2436 | 0
| 0 | done | 0 | 0 | 0.002 | 0.006097 | 0.0042099 | 0.002408 | 2.1049 | 101355.8598 | -0.64024 | 0 | 2.1049 | 0 | 0.12421 | 0.25419 | -0.96307 | -7.7536 | -13.2436 | 0
| 0 | done | 0 | 0 | 0.002 | 0.006097 | 0.0042099 | 0.002408 | 2.1049 | 101355.8598 | -0.64024 | 0 | 2.1049 | 0 | 0.12421 | 0.25419 | -0.96307 | -7.7536 | -13.2436 | 0
| 0 | done | 0 | 0 | 0.002 | 0.006097 | 0.0042099 | 0.002408 | 2.1049 | 101355.8598 | -0.64024 | 0 | 2.1049 | 0 | 0.12421 | 0.25419 | -0.96307 | -7.7536 | -13.2436 | 0
| 0 | done | 0 | 0 | 0.002 | 0.006097 | 0.0042099 | 0.002408 | 2.1049 | 101355.8598 | -0.64024 | 0 | 2.1049 | 0 | 0.12421 | 0.25419 | -0.96307 | -7.7536 | -13.2436 | 0
| 0 | done | 0 | 0 | 0.002 | 0.006097 | 0.0042099 | 0.002408 | 2.1049 | 101355.8598 | -0.64024 | 0 | 2.1049 | 0 | 0.12421 | 0.25419 | -0.96307 | -7.7536 | -13.2436 | 0
| 0 | done | 0 | 0 | 0.002 | 0.006097 | 0.0042099 | 0.002408 | 2.1049 | 101355.8598 | -0.64024 | 0 | 2.1049 | 0 | 0.12421 | 0.25419 | -0.96307 | -7.7536 | -13.2436 | 0
| 0 | done | 0 | 0 | 0.002 | 0.006097 | 0.0042099 | 0.002408 | 2.1049 | 101355.8598 | -0.64024 | 0 | 2.1049 | 0 | 0.12421 | 0.25419 | -0.96307 | -7.7536 | -13.2436 | 0
| 0 | done | 0 | 0 | 0.002 | 0.006097 | 0.0042099 | 0.002408 | 2.1049 | 101355.8598 | -0.64024 | 0 | 2.1049 | 0 | 0.12421 | 0.25419 | -0.96307 | -7.7536 | -13.2436 | 0
| 0 | done | 0 | 0 | 0.002 | 0.006097 | 0.0042099 | 0.002408 | 2.1049 | 101355.8598 | -0.64024 | 0 | 2.1049 | 0 | 0.12421 | 0.25419 | -0.96307 | -7.7536 | -13.2436 | 0
| 0 | done | 0 | 0 | 0.002 | 0.006097 | 0.0042099 | 0.002408 | 2.1049 | 101355.8598 | -0.64024 | 0 | 2.1049 | 0 | 0.12421 | 0.25419 | -0.96307 | -7.7536 | -13.2436 | 0
| 0 | done | 0 | 0 | 0.002 | 0.006097 | 0.0042099 | 0.002408 | 2.1049 | 101355.8598 | -0.64024 | 0 | 2.1049 | 0 | 0.12421 | 0.25419 | -0.96307 | -7.7536 | -13.2436 | 0
| 0 | done | 0 | 0 | 0.002 | 0.006097 | 0.0042099 | 0.002408 | 2.1049 | 101355.8598 | -0.64024 | 0 | 2.1049 | 0 | 0.12421 | 0.25419 | -0.96307 | -7.7536 | -13.2436 | 0
| 0 | done | 0 | 0 | 0.002 | 0.006097 | 0.0042099 | 0.002408 | 2.1049 | 101355.8598 | -0.64024 | 0 | 2.1049 | 0 | 0.12421 | 0.25419 | -0.96307 | -7.7536 | -13.2436 | 0
| 0 | done | 0 | 0 | 0.002 | 0.006097 | 0.0042099 | 0.002408 | 2.1049 | 101355.8598 | -0.64024 | 0 | 2.1049 | 0 | 0.12421 | 0.25419 | -0.96307 | -7.7536 | -13.2436 | 0
| 0 | done | 0 | 0 | 0.002 | 0.006097 | 0.0042099 | 0.002408 | 2.1049 | 101355.8598 | -0.64024 | 0 | 2.1049 | 0 | 0.12421 | 0.25419 | -0.96307 | -7.7536 | -13.2436 | 0
| 0 | done | 0 | 0 | 0.002 | 0.006097 | 0.0042099 | 0.002408 | 2.1049 | 101355.8598 | -0.64024 | 0 | 2.1049 | 0 | 0.12421 | 0.25419 | -0.96307 | -7.7536 | -13.2436 | 0
| 0 | done | 0 | 0 | 0.002 | 0.006097 | 0.0042099 | 0.002408 | 2.1049 | 101355.8598 | -0.64024 | 0 | 2.1049 | 0 | 0.12421 | 0.25419 | -0.96307 | -7.7536 | -13.2436 | 0
| 0 | done | 0 | 0 | 0.002 | 0.006097 | 0.0042099 | 0.002408 | 2.1049 | 101355.8598 | -0.64024 | 0 | 2.1049 | 0 | 0.12421 | 0.25419 | -0.96307 | -7.7536 | -13.2436 | 0
| 0 | done | 0 | 0 | 0.002 | 0.006097 | 0.0042099 | 0.002408 | 2.1049 | 101355.8598 | -0.64024 | 0 | 2.1049 | 0 | 0.12421 | 0.25419 | -0.96307 | -7.7536 | -13.2436 | 0
| 0 | done | 0 | 0 | 0.002 | 0.006097 | 0.0042099 | 0.002408 | 2.1049 | 101355.8598 | -0.64024 | 0 | 2.1049 | 0 | 0.12421 | 0.25419 | -0.96307 | -7.7536 | -13.2436 | 0
| 0 | done | 0 | 0 | 0.002 | 0.006097 | 0.0042099 | 0.002408 | 2.1049 | 101355.8598 | -0.64024 | 0 | 2.1049 | 0 | 0.12421 | 0.25419 | -0.96307 | -7.7536 | -13.2436 | 0
| 0 | done | 0 | 0 | 0.002 | 0.006097 | 0.0042099 | 0.002408 | 2.1049 | 101355.8598 | -0.64024 | 0 | 2.1049 | 0 | 0.12421 | 0.25419 | -0.96307 | -7.7536 | -13.2436 | 0
| 0 | done | 0 | 0 | 0.002 | 0.006097 | 0.0042099 | 0.002408 | 2.1049 | 101355.8598 | -0.64024 | 0 | 2.1049 | 0 | 0.12421 | 0.25419 | -0.96307 | -7.7536 | -13.2436 | 0
| 0 | done | 0 | 0 | 0.002 | 0.006097 | 0.0042099 | 0.002408 | 2.1049 | 101355.8598 | -0.64024 | 0 | 2.1049 | 0 | 0.12421 | 0.25419 | -0.96307 | -7.7536 | -13.2436 | 0
| 0 | done | 0 | 0 | 0.002 | 0.006097 | 0.0042099 | 0.002408 | 2.1049 | 101355.8598 | -0.64024 | 0 | 2.1049 | 0 | 0.12421 | 0.25419 | -0.96307 | -7.7536 | -13.2436 | 0
| 0 | done | 0 | 0 | 0.002 | 0.006097 | 0.0042099 | 0.002408 | 2.1049 | 101355.8598 | -0.64024 | 0 | 2.1049 | 0 | 0.12421 | 0.25419 | -0.96307 | -7.7536 | -13.2436 | 0
| 0 | done | 0 | 0 | 0.002 | 0.006097 | 0.0042099 | 0.002408 | 2.1049 | 101355.8598 | -0.64024 | 0 | 2.1049 | 0 | 0.12421 | 0.25419 | -0.96307 | -7.7536 | -13.2436 | 0
| 0 | done | 0 | 0 | 0.002 | 0.006097 | 0.0042099 | 0.002408 | 2.1049 | 101355.8598 | -0.64024 | 0 | 2.1049 | 0 | 0.12421 | 0.25419 | -0.96307 | -7.7536 | -13.2436 | 0
| 0 | done | 0 | 0 | 0.002 | 0.006097 | 0.0042099 | 0.002408 | 2.1049 | 101355.8598 | -0.64024 | 0 | 2.1049 | 0 | 0.12421 | 0.25419 | -0.96307 | -7.7536 | -13.2436 | 0
| 0 | done | 0 | 0 | 0.002 | 0.006097 | 0.0042099 | 0.002408 | 2.1049 | 101355.8598 | -0.64024 | 0 | 2.1049 | 0 | 0.12421 | 0.25419 | -0.96307 | -7.7536 | -13.2436 | 0
| 0 | done | 0 | 0 | 0.002 | 0.006097 | 0.0042099 | 0.002408 | 2.1049 | 101355.8598 | -0.64024 | 0 | 2.1049 | 0 | 0.12421 | 0.25419 | -0.96307 | -7.7536 | -13.2436 | 0
| 0 | done | 0 | 0 | 0.002 | 0.006097 | 0.0042099 | 0.002408 | 2.1049 | 101355.8598 | -0.64024 | 0 | 2.1049 | 0 | 0.12421 | 0.25419 | -0.96307 | -7.7536 | -13.2436 | 0
| 0 | done | 0 | 0 | 0.002 | 0.006097 | 0.0042099 | 0.002408 | 2.1049 | 101355.8598 | -0.64024 | 0 | 2.1049 | 0 | 0.12421 | 0.25419 | -0.96307 | -7.7536 | -13.2436 | 0
| 0 | done | 0 | 0 | 0.002 | 0.006097 | 0.0042099 | 0.002408 | 2.1049 | 101355.8598 | -0.64024 | 0 | 2.1049 | 0 | 0.12421 | 0.25419 | -0.96307 | -7.7536 | -13.2436 | 0
| 0 | done | 0 | 0 | 0.002 | 0.006097 | 0.0042099 | 0.002408 | 2.1049 | 101355.8598 | -0.64024 | 0 | 2.1049 | 0 | 0.12421 | 0.25419 | -0.96307 | -7.7536 | -13.2436 | 0
| 0 | done | 0 | 0 | 0.002 | 0.006097 | 0.0042099 | 0.002408 | 2.1049 | 101355.8598 | -0.64024 | 0 | 2.1049 | 0 | 0.12421 | 0.25419 | -0.96307 | -7.7536 | -13.2436 | 0
| 0 | done | 0 | 0 | 0.002 | 0.006097 | 0.0042099 | 0.002408 | 2.1049 | 101355.8598 | -0.64024 | 0 | 2.1049 | 0 | 0.12421 | 0.25419 | -0.96307 | -7.7536 | -13.2436 | 0
| 0 | done | 0 | 0 | 0.002 | 0.006097 | 0.0042099 | 0.002408 | 2.1049 | 101355.8598 | -0.64024 | 0 | 2.1049 | 0 | 0.12421 | 0.25419 | -0.96307 | -7.7536 | -13.2436 | 0
| 0 | done | 0 | 0 | 0.002 | 0.006097 | 0.0042099 | 0.002408 | 2.1049 | 101355.8598 | -0.64024 | 0 | 2.1049 | 0 | 0.12421 | 0.25419 | -0.96307 | -7.7536 | -13.2436 | 0
| 0 | done | 0 | 0 | 0.002 | 0.006097 | 0.0042099 | 0.002408 | 2.1049 | 101355.8598 | -0.64024 | 0 | 2.1049 | 0 | 0.12421 | 0.25419 | -0.96307 | -7.7536 | -13.2436 | 0
| 0 | done | 0 | 0 | 0.002 | 0.006097 | 0.0042099 | 0.002408 | 2.1049 | 101355.8598 | -0.64024 | 0 | 2.1049 | 0 | 0.12421 | 0.25419 | -0.96307 | -7.7536 | -13.2436 | 0
| 0 | done | 0 | 0 | 0.002 | 0.006097 | 0.0042099 | 0.002408 | 2.1049 | 101355.8598 | -0.64024 | 0 | 2.1049 | 0 | 0.12421 | 0.25419 | -0.96307 | -7.7536 | -13.2436 | 0
| 0 | done | 0 | 0 | 0.002 | 0.006097 | 0.0042099 | 0.002408 | 2.1049 | 101355.8598 | -0.64024 | 0 | 2.1049 | 0 | 0.12421 | 0.25419 | -0.96307 | -7.7536 | -13.2436 | 0
| 0 | done | 0 | 0 | 0.002 | 0.006097 | 0.0042099 | 0.002408 | 2.1049 | 101355.8598 | -0.64024 | 0 | 2.1049 | 0 | 0.12421 | 0.25419 | -0.96307 | -7.7536 | -13.2436 | 0
| 0 | done | 0 | 0 | 0.002 | 0.006097 | 0.0042099 | 0.002408 | 2.1049 | 101355.8598 | -0.64024 | 0 | 2.1049 | 0 | 0.12421 | 0.25419 | -0.96307 | -7.7536 | -13.2436 | 0
| 0 | done | 0 | 0 | 0.002 | 0.006097 | 0.0042099 | 0.002408 | 2.1049 | 101355.8598 | -0.64024 | 0 | 2.1049 | 0 | 0.12421 | 0.25419 | -0.96307 | -7.7536 | -13.2436 | 0
| 0 | done | 0 | 0 | 0.002 | 0.006097 | 0.0042099 | 0.002408 | 2.1049 | 101355.8598 | -0.64024 | 0 | 2.1049 | 0 | 0.12421 | 0.25419 | -0.96307 | -7.7536 | -13.2436 | 0
| 0 | done | 0 | 0 | 0.002 | 0.006097 | 0.0042099 | 0.002408 | 2.1049 | 101355.8598 | -0.64024 | 0 | 2.1049 | 0 | 0.12421 | 0.25419 | -0.96307 | -7.7536 | -13.2436 | 0
| 0 | done | 0 | 0 | 0.002 | 0.006097 | 0.0042099 | 0.002408 | 2.1049 | 101355.8598 | -0.64024 | 0 | 2.1049 | 0 | 0.12421 | 0.25419 | -0.96307 | -7.7536 | -13.2436 | 0
| 0 | done | 0 | 0 | 0.002 | 0.006097 | 0.0042099 | 0.002408 | 2.1049 | 101355.8598 | -0.64024 | 0 | 2.1049 | 0 | 0.12421 | 0.25419 | -0.96307 | -7.7536 | -13.2436 | 0
| 0 | done | 0 | 0 | 0.002 | 0.006097 | 0.0042099 | 0.002408 | 2.1049 | 101355.8598 | -0.64024 | 0 | 2.1049 | 0 | 0.12421 | 0.25419 | -0.96307 | -7.7536 | -13.2436 | 0
| 0 | done | 0 | 0 | 0.002 | 0.006097 | 0.0042099 | 0.002408 | 2.1049 | 101355.8598 | -0.64024 | 0 | 2.1049 | 0 | 0.12421 | 0.25419 | -0.96307 | -7.7536 | -13.2436 | 0
| 0 | done | 0 | 0 | 0.002 | 0.006097 | 0.0042099 | 0.002408 | 2.1049 | 101355.8598 | -0.64024 | 0 | 2.1049 | 0 | 0.12421 | 0.25419 | -0.96307 | -7.7536 | -13.2436 | 0
| 0 | done | 0 | 0 | 0.002 | 0.006097 | 0.0042099 | 0.002408 | 2.1049 | 101355.8598 | -0.64024 | 0 | 2.1049 | 0 | 0.12421 | 0.25419 | -0.96307 | -7.7536 | -13.2436 | 0
| 0 | done | 0 | 0 | 0.002 | 0.006097 | 0.0042099 | 0.002408 | 2.1049 | 101355.8598 | -0.64024 | 0 | 2.1049 | 0 | 0.12421 | 0.25419 | -0.96307 | -7.7536 | -13.2436 | 0
| 0 | done | 0 | 0 | 0.002 | 0.006097 | 0.0042099 | 0.002408 | 2.1049 | 101355.8598 | -0.64024 | 0 | 2.1049 | 0 | 0.12421 | 0.25419 | -0.96307 | -7.7536 | -13.2436 | 0
| 0 | done | 0 | 0 | 0.002 | 0.006097 | 0.0042099 | 0.002408 | 2.1049 | 101355.8598 | -0.64024 | 0 | 2.1049 | 0 | 0.12421 | 0.25419 | -0.96307 | -7.7536 | -13.2436 | 0
| 0 | done | 0 | 0 | 0.002 | 0.006097 | 0.0042099 | 0.002408 | 2.1049 | 101355.8598 | -0.64024 | 0 | 2.1049 | 0 | 0.12421 | 0.25419 | -0.96307 | -7.7536 | -13.2436 | 0
| 0 | done | 0 | 0 | 0.002 | 0.006097 | 0.0042099 | 0.002408 | 2.1049 | 101355.8598 | -0.64024 | 0 | 2.1049 | 0 | 0.12421 | 0.25419 | -0.96307 | -7.7536 | -13.2436 | 0
| 0 | done | 0 | 0 | 0.002 | 0.006097 | 0.0042099 | 0.002408 | 2.1049 | 101355.8598 | -0.64024 | 0 | 2.1049 | 0 | 0.12421 | 0.25419 | -0.96307 | -7.7536 | -13.2436 | 0
| 0 | done | 0 | 0 | 0.002 | 0.006097 | 0.0042099 | 0.002408 | 2.1049 | 101355.8598 | -0.64024 | 0 | 2.1049 | 0 | 0.12421 | 0.25419 | -0.96307 | -7.7536 | -13.2436 | 0
| 0 | done | 0 | 0 | 0.002 | 0.006097 | 0.0042099 | 0.002408 | 2.1049 | 101355.8598 | -0.64024 | 0 | 2.1049 | 0 | 0.12421 | 0.25419 | -0.96307 | -7.7536 | -13.2436 | 0
| 0 | done | 0 | 0 | 0.002 | 0.006097 | 0.0042099 | 0.002408 | 2.1049 | 101355.8598 | -0.64024 | 0 | 2.1049 | 0 | 0.12421 | 0.25419 | -0.96307 | -7.7536 | -13.2436 | 0
| 0 | done | 0 | 0 | 0.002 | 0.006097 | 0.0042099 | 0.002408 | 2.1049 | 101355.8598 | -0.64024 | 0 | 2.1049 | 0 | 0.12421 | 0.25419 | -0.96307 | -7.7536 | -13.2436 | 0
| 0 | done | 0 | 0 | 0.002 | 0.006097 | 0.0042099 | 0.002408 | 2.1049 | 101355.8598 | -0.64024 | 0 | 2.1049 | 0 | 0.12421 | 0.25419 | -0.96307 | -7.7536 | -13.2436 | 0
| 0 | done | 0 | 0 | 0.002 | 0.006097 | 0.0042099 | 0.002408 | 2.1049 | 101355.8598 | -0.64024 | 0 | 2.1049 | 0 | 0.12421 | 0.25419 | -0.96307 | -7.7536 | -13.2436 | 0
| 0 | done | 0 | 0 | 0.002 | 0.006097 | 0.0042099 | 0.002408 | 2.1049 | 101355.8598 | -0.64024 | 0 | 2.1049 | 0 | 0.12421 | 0.25419 | -0.96307 | -7.7536 | -13.2436 | 0
| 0 | done | 0 | 0 | 0.002 | 0.006097 | 0.0042099 | 0.002408 | 2.1049 | 101355.8598 | -0.64024 | 0 | 2.1049 | 0 | 0.12421 | 0.25419 | -0.96307 | -7.7536 | -13.2436 | 0
| 0 | done | 0 | 0 | 0.002 | 0.006097 | 0.0042099 | 0.002408 | 2.1049 | 101355.8598 | -0.64024 | 0 | 2.1049 | 0 | 0.12421 | 0.25419 | -0.96307 | -7.7536 | -13.2436 | 0
| 0 | done | 0 | 0 | 0.002 | 0.006097 | 0.0042099 | 0.002408 | 2.1049 | 101355.8598 | -0.64024 | 0 | 2.1049 | 0 | 0.12421 | 0.25419 | -0.96307 | -7.7536 | -13.2436 | 0
| 0 | done | 0 | 0 | 0.002 | 0.006097 | 0.0042099 | 0.002408 | 2.1049 | 101355.8598 | -0.64024 | 0 | 2.1049 | 0 | 0.12421 | 0.25419 | -0.96307 | -7.7536 | -13.2436 | 0
| 0 | done | 0 | 0 | 0.002 | 0.006097 | 0.0042099 | 0.002408 | 2.1049 | 101355.8598 | -0.64024 | 0 | 2.1049 | 0 | 0.12421 | 0.25419 | -0.96307 | -7.7536 | -13.2436 | 0
| 0 | done | 0 | 0 | 0.002 | 0.006097 | 0.0042099 | 0.002408 | 2.1049 | 101355.8598 | -0.64024 | 0 | 2.1049 | 0 | 0.12421 | 0.25419 | -0.96307 | -7.7536 | -13.2436 | 0
| 0 | done | 0 | 0 | 0.002 | 0.006097 | 0.0042099 | 0.002408 | 2.1049 | 101355.8598 | -0.64024 | 0 | 2.1049 | 0 | 0.12421 | 0.25419 | -0.96307 | -7.7536 | -13.2436 | 0
| 0 | done | 0 | 0 | 0.002 | 0.006097 | 0.0042099 | 0.002408 | 2.1049 | 101355.8598 | -0.64024 | 0 | 2.1049 | 0 | 0.12421 | 0.25419 | -0.96307 | -7.7536 | -13.2436 | 0
| 0 | done | 0 | 0 | 0.002 | 0.006097 | 0.0042099 | 0.002408 | 2.1049 | 101355.8598 | -0.64024 | 0 | 2.1049 | 0 | 0.12421 | 0.25419 | -0.96307 | -7.7536 | -13.2436 | 0
| 0 | done | 0 | 0 | 0.002 | 0.006097 | 0.0042099 | 0.002408 | 2.1049 | 101355.8598 | -0.64024 | 0 | 2.1049 | 0 | 0.12421 | 0.25419 | -0.96307 | -7.7536 | -13.2436 | 0
| 0 | done | 0 | 0 | 0.002 | 0.006097 | 0.0042099 | 0.002408 | 2.1049 | 101355.8598 | -0.64024 | 0 | 2.1049 | 0 | 0.12421 | 0.25419 | -0.96307 | -7.7536 | -13.2436 | 0
| 0 | done | 0 | 0 | 0.002 | 0.006097 | 0.0042099 | 0.002408 | 2.1049 | 101355.8598 | -0.64024 | 0 | 2.1049 | 0 | 0.12421 | 0.25419 | -0.96307 | -7.7536 | -13.2436 | 0
| 0 | done | 0 | 0 | 0.002 | 0.006097 | 0.0042099 | 0.002408 | 2.1049 | 101355.8598 | -0.64024 | 0 | 2.1049 | 0 | 0.12421 | 0.25419 | -0.96307 | -7.7536 | -13.2436 | 0
| 0 | done | 0 | 0 | 0.002 | 0.006097 | 0.0042099 | 0.002408 | 2.1049 | 101355.8598 | -0.64024 | 0 | 2.1049 | 0 | 0.12421 | 0.25419 | -0.96307 | -7.7536 | -13.2436 | 0
| 0 | done | 0 | 0 | 0.002 | 0.006097 | 0.0042099 | 0.002408 | 2.1049 | 101355.8598 | -0.64024 | 0 | 2.1049 | 0 | 0.12421 | 0.25419 | -0.96307 | -7.7536 | -13.2436 | 0
| 0 | done | 0 | 0 | 0.002 | 0.006097 | 0.0042099 | 0.002408 | 2.1049 | 101355.8598 | -0.64024 | 0 | 2.1049 | 0 | 0.12421 | 0.25419 | -0.96307 | -7.7536 | -13.2436 | 0
| 0 | done | 0 | 0 | 0.002 | 0.006097 | 0.0042099 | 0.002408 | 2.1049 | 101355.8598 | -0.64024 | 0 | 2.1049 | 0 | 0.12421 | 0.25419 | -0.96307 | -7.7536 | -13.2436 | 0
| 0 | done | 0 | 0 | 0.002 | 0.006097 | 0.0042099 | 0.002408 | 2.1049 | 101355.8598 | -0.64024 | 0 | 2.1049 | 0 | 0.12421 | 0.25419 | -0.96307 | -7.7536 | -13.2436 | 0
| 0 | done | 0 | 0 | 0.002 | 0.006097 | 0.0042099 | 0.002408 | 2.1049 | 101355.8598 | -0.64024 | 0 | 2.1049 | 0 | 0.12421 | 0.25419 | -0.96307 | -7.7536 | -13.2436 | 0
| 0 | done | 0 | 0 | 0.002 | 0.006097 | 0.0042099 | 0.002408 | 2.1049 | 101355.8598 | -0.64024 | 0 | 2.1049 | 0 | 0.12421 | 0.25419 | -0.96307 | -7.7536 | -13.2436 | 0
| 0 | done | 0 | 0 | 0.002 | 0.006097 | 0.0042099 | 0.002408 | 2.1049 | 101355.8598 | -0.64024 | 0 | 2.1049 | 0 | 0.12421 | 0.25419 | -0.96307 | -7.7536 | -13.2436 | 0
| 0 | done | 0 | 0 | 0.002 | 0.006097 | 0.0042099 | 0.002408 | 2.1049 | 101355.8598 | -0.64024 | 0 | 2.1049 | 0 | 0.12421 | 0.25419 | -0.96307 | -7.7536 | -13.2436 | 0
| 0 | done | 0 | 0 | 0.002 | 0.006097 | 0.0042099 | 0.002408 | 2.1049 | 101355.8598 | -0.64024 | 0 | 2.1049 | 0 | 0.12421 | 0.25419 | -0.96307 | -7.7536 | -13.2436 | 0
| 0 | done | 0 | 0 | 0.002 | 0.006097 | 0.0042099 | 0.002408 | 2.1049 | 101355.8598 | -0.64024 | 0 | 2.1049 | 0 | 0.12421 | 0.25419 | -0.96307 | -7.7536 | -13.2436 | 0
| 0 | done | 0 | 0 | 0.002 | 0.006097 | 0.0042099 | 0.002408 | 2.1049 | 101355.8598 | -0.64024 | 0 | 2.1049 | 0 | 0.12421 | 0.25419 | -0.96307 | -7.7536 | -13.2436 | 0
| 0 | done | 0 | 0 | 0.002 | 0.006097 | 0.0042099 | 0.002408 | 2.1049 | 101355.8598 | -0.64024 | 0 | 2.1049 | 0 | 0.12421 | 0.25419 | -0.96307 | -7.7536 | -13.2436 | 0
| 0 | done | 0 | 0 | 0.002 | 0.006097 | 0.0042099 | 0.002408 | 2.1049 | 101355.8598 | -0.64024 | 0 | 2.1049 | 0 | 0.12421 | 0.25419 | -0.96307 | -7.7536 | -13.2436 | 0
| 0 | done | 0 | 0 | 0.002 | 0.006097 | 0.0042099 | 0.002408 | 2.1049 | 101355.8598 | -0.64024 | 0 | 2.1049 | 0 | 0.12421 | 0.25419 | -0.96307 | -7.7536 | -13.2436 | 0
| 0 | done | 0 | 0 | 0.002 | 0.006097 | 0.0042099 | 0.002408 | 2.1049 | 101355.8598 | -0.64024 | 0 | 2.1049 | 0 | 0.12421 | 0.25419 | -0.96307 | -7.7536 | -13.2436 | 0
| 0 | done | 0 | 0 | 0.002 | 0.006097 | 0.0042099 | 0.002408 | 2.1049 | 101355.8598 | -0.64024 | 0 | 2.1049 | 0 | 0.12421 | 0.25419 | -0.96307 | -7.7536 | -13.2436 | 0
| 0 | done | 0 | 0 | 0.002 | 0.006097 | 0.0042099 | 0.002408 | 2.1049 | 101355.8598 | -0.64024 | 0 | 2.1049 | 0 | 0.12421 | 0.25419 | -0.96307 | -7.7536 | -13.2436 | 0
| 0 | done | 0 | 0 | 0.002 | 0.006097 | 0.0042099 | 0.002408 | 2.1049 | 101355.8598 | -0.64024 | 0 | 2.1049 | 0 | 0.12421 | 0.25419 | -0.96307 | -7.7536 | -13.2436 | 0
| 0 | done | 0 | 0 | 0.002 | 0.006097 | 0.0042099 | 0.002408 | 2.1049 | 101355.8598 | -0.64024 | 0 | 2.1049 | 0 | 0.12421 | 0.25419 | -0.96307 | -7.7536 | -13.2436 | 0
| 0 | done | 0 | 0 | 0.002 | 0.006097 | 0.0042099 | 0.002408 | 2.1049 | 101355.8598 | -0.64024 | 0 | 2.1049 | 0 | 0.12421 | 0.25419 | -0.96307 | -7.7536 | -13.2436 | 0
| 0 | done | 0 | 0 | 0.002 | 0.006097 | 0.0042099 | 0.002408 | 2.1049 | 101355.8598 | -0.64024 | 0 | 2.1049 | 0 | 0.12421 | 0.25419 | -0.96307 | -7.7536 | -13.2436 | 0
| 0 | done | 0 | 0 | 0.002 | 0.006097 | 0.0042099 | 0.002408 | 2.1049 | 101355.8598 | -0.64024 | 0 | 2.1049 | 0 | 0.12421 | 0.25419 | -0.96307 | -7.7536 | -13.2436 | 0
| 0 | done | 0 | 0 | 0.002 | 0.006097 | 0.0042099 | 0.002408 | 2.1049 | 101355.8598 | -0.64024 | 0 | 2.1049 | 0 | 0.12421 | 0.25419 | -0.96307 | -7.7536 | -13.2436 | 0
| 0 | done | 0 | 0 | 0.002 | 0.006097 | 0.0042099 | 0.002408 | 2.1049 | 101355.8598 | -0.64024 | 0 | 2.1049 | 0 | 0.12421 | 0.25419 | -0.96307 | -7.7536 | -13.2436 | 0
| 0 | done | 0 | 0 | 0.002 | 0.006097 | 0.0042099 | 0.002408 | 2.1049 | 101355.8598 | -0.64024 | 0 | 2.1049 | 0 | 0.12421 | 0.25419 | -0.96307 | -7.7536 | -13.2436 | 0
| 0 | done | 0 | 0 | 0.002 | 0.006097 | 0.0042099 | 0.002408 | 2.1049 | 101355.8598 | -0.64024 | 0 | 2.1049 | 0 | 0.12421 | 0.25419 | -0.96307 | -7.7536 | -13.2436 | 0
| 0 | done | 0 | 0 | 0.002 | 0.006097 | 0.0042099 | 0.002408 | 2.1049 | 101355.8598 | -0.64024 | 0 | 2.1049 | 0 | 0.12421 | 0.25419 | -0.96307 | -7.7536 | -13.2436 | 0
| 0 | done | 0 | 0 | 0.002 | 0.006097 | 0.0042099 | 0.002408 | 2.1049 | 101355.8598 | -0.64024 | 0 | 2.1049 | 0 | 0.12421 | 0.25419 | -0.96307 | -7.7536 | -13.2436 | 0
| 0 | done | 0 | 0 | 0.002 | 0.006097 | 0.0042099 | 0.002408 | 2.1049 | 101355.8598 | -0.64024 | 0 | 2.1049 | 0 | 0.12421 | 0.25419 | -0.96307 | -7.7536 | -13.2436 | 0
| 0 | done | 0 | 0 | 0.002 | 0.006097 | 0.0042099 | 0.002408 | 2.1049 | 101355.8598 | -0.64024 | 0 | 2.1049 | 0 | 0.12421 | 0.25419 | -0.96307 | -7.7536 | -13.2436 | 0
| 0 | done | 0 | 0 | 0.002 | 0.006097 | 0.0042099 | 0.002408 | 2.1049 | 101355.8598 | -0.64024 | 0 | 2.1049 | 0 | 0.12421 | 0.25419 | -0.96307 | -7.7536 | -13.2436 | 0
| 0 | done | 0 | 0 | 0.002 | 0.006097 | 0.0042099 | 0.002408 | 2.1049 | 101355.8598 | -0.64024 | 0 | 2.1049 | 0 | 0.12421 | 0.25419 | -0.96307 | -7.7536 | -13.2436 | 0
| 0 | done | 0 | 0 | 0.002 | 0.006097 | 0.0042099 | 0.002408 | 2.1049 | 101355.8598 | -0.64024 | 0 | 2.1049 | 0 | 0.12421 | 0.25419 | -0.96307 | -7.7536 | -13.2436 | 0
| 0 | done | 0 | 0 | 0.002 | 0.006097 | 0.0042099 | 0.002408 | 2.1049 | 101355.8598 | -0.64024 | 0 | 2.1049 | 0 | 0.12421 | 0.25419 | -0.96307 | -7.7536 | -13.2436 | 0
| 0 | done | 0 | 0 | 0.002 | 0.006097 | 0.0042099 | 0.002408 | 2.1049 | 101355.8598 | -0.64024 | 0 | 2.1049 | 0 | 0.12421 | 0.25419 | -0.96307 | -7.7536 | -13.2436 | 0
| 0 | done | 0 | 0 | 0.002 | 0.006097 | 0.0042099 | 0.002408 | 2.1049 | 101355.8598 | -0.64024 | 0 | 2.1049 | 0 | 0.12421 | 0.25419 | -0.96307 | -7.7536 | -13.2436 | 0
| 0 | done | 0 | 0 | 0.002 | 0.006097 | 0.0042099 | 0.002408 | 2.1049 | 101355.8598 | -0.64024 | 0 | 2.1049 | 0 | 0.12421 | 0.25419 | -0.96307 | -7.7536 | -13.2436 | 0
| 0 | done | 0 | 0 | 0.002 | 0.006097 | 0.0042099 | 0.002408 | 2.1049 | 101355.8598 | -0.64024 | 0 | 2.1049 | 0 | 0.12421 | 0.25419 | -0.96307 | -7.7536 | -13.2436 | 0
| 0 | done | 0 | 0 | 0.002 | 0.006097 | 0.0042099 | 0.002408 | 2.1049 | 101355.8598 | -0.64024 | 0 | 2.1049 | 0 | 0.12421 | 0.25419 | -0.96307 | -7.7536 | -13.2436 | 0
| 0 | done | 0 | 0 | 0.002 | 0.006097 | 0.0042099 | 0.002408 | 2.1049 | 101355.8598 | -0.64024 | 0 | 2.1049 | 0 | 0.12421 | 0.25419 | -0.96307 | -7.7536 | -13.2436 | 0
| 0 | done | 0 | 0 | 0.002 | 0.006097 | 0.0042099 | 0.002408 | 2.1049 | 101355.8598 | -0.64024 | 0 | 2.1049 | 0 | 0.12421 | 0.25419 | -0.96307 | -7.7536 | -13.2436 | 0
| 0 | done | 0 | 0 | 0.002 | 0.006097 | 0.0042099 | 0.002408 | 2.1049 | 101355.8598 | -0.64024 | 0 | 2.1049 | 0 | 0.12421 | 0.25419 | -0.96307 | -7.7536 | -13.2436 | 0
| 0 | done | 0 | 0 | 0.002 | 0.006097 | 0.0042099 | 0.002408 | 2.1049 | 101355.8598 | -0.64024 | 0 | 2.1049 | 0 | 0.12421 | 0.25419 | -0.96307 | -7.7536 | -13.2436 | 0
| 0 | done | 0 | 0 | 0.002 | 0.006097 | 0.0042099 | 0.002408 | 2.1049 | 101355.8598 | -0.64024 | 0 | 2.1049 | 0 | 0.12421 | 0.25419 | -0.96307 | -7.7536 | -13.2436 | 0
| 0 | done | 0 | 0 | 0.002 | 0.006097 | 0.0042099 | 0.002408 | 2.1049 | 101355.8598 | -0.64024 | 0 | 2.1049 | 0 | 0.12421 | 0.25419 | -0.96307 | -7.7536 | -13.2436 | 0
| 0 | done | 0 | 0 | 0.002 | 0.006097 | 0.0042099 | 0.002408 | 2.1049 | 101355.8598 | -0.64024 | 0 | 2.1049 | 0 | 0.12421 | 0.25419 | -0.96307 | -7.7536 | -13.2436 | 0
| 0 | done | 0 | 0 | 0.002 | 0.006097 | 0.0042099 | 0.002408 | 2.1049 | 101355.8598 | -0.64024 | 0 | 2.1049 | 0 | 0.12421 | 0.25419 | -0.96307 | -7.7536 | -13.2436 | 0
| 0 | done | 0 | 0 | 0.002 | 0.006097 | 0.0042099 | 0.002408 | 2.1049 | 101355.8598 | -0.64024 | 0 | 2.1049 | 0 | 0.12421 | 0.25419 | -0.96307 | -7.7536 | -13.2436 | 0
| 0 | done | 0 | 0 | 0.002 | 0.006097 | 0.0042099 | 0.002408 | 2.1049 | 101355.8598 | -0.64024 | 0 | 2.1049 | 0 | 0.12421 | 0.25419 | -0.96307 | -7.7536 | -13.2436 | 0
| 0 | done | 0 | 0 | 0.002 | 0.006097 | 0.0042099 | 0.002408 | 2.1049 | 101355.8598 | -0.64024 | 0 | 2.1049 | 0 | 0.12421 | 0.25419 | -0.96307 | -7.7536 | -13.2436 | 0
| 0 | done | 0 | 0 | 0.002 | 0.006097 | 0.0042099 | 0.002408 | 2.1049 | 101355.8598 | -0.64024 | 0 | 2.1049 | 0 | 0.12421 | 0.25419 | -0.96307 | -7.7536 | -13.2436 | 0
| 0 | done | 0 | 0 | 0.002 | 0.006097 | 0.0042099 | 0.002408 | 2.1049 | 101355.8598 | -0.64024 | 0 | 2.1049 | 0 | 0.12421 | 0.25419 | -0.96307 | -7.7536 | -13.2436 | 0
| 0 | done | 0 | 0 | 0.002 | 0.006097 | 0.0042099 | 0.002408 | 2.1049 | 101355.8598 | -0.64024 | 0 | 2.1049 | 0 | 0.12421 | 0.25419 | -0.96307 | -7.7536 | -13.2436 | 0
| 0 | done | 0 | 0 | 0.002 | 0.006097 | 0.0042099 | 0.002408 | 2.1049 | 101355.8598 | -0.64024 | 0 | 2.1049 | 0 | 0.12421 | 0.25419 | -0.96307 | -7.7536 | -13.2436 | 0
| 0 | done | 0 | 0 | 0.002 | 0.006097 | 0.0042099 | 0.002408 | 2.1049 | 101355.8598 | -0.64024 | 0 | 2.1049 | 0 | 0.12421 | 0.25419 | -0.96307 | -7.7536 | -13.2436 | 0
| 0 | done | 0 | 0 | 0.002 | 0.006097 | 0.0042099 | 0.002408 | 2.1049 | 101355.8598 | -0.64024 | 0 | 2.1049 | 0 | 0.12421 | 0.25419 | -0.96307 | -7.7536 | -13.2436 | 0
| 0 | done | 0 | 0 | 0.002 | 0.006097 | 0.0042099 | 0.002408 | 2.1049 | 101355.8598 | -0.64024 | 0 | 2.1049 | 0 | 0.12421 | 0.25419 | -0.96307 | -7.7536 | -13.2436 | 0
| 0 | done | 0 | 0 | 0.002 | 0.006097 | 0.0042099 | 0.002408 | 2.1049 | 101355.8598 | -0.64024 | 0 | 2.1049 | 0 | 0.12421 | 0.25419 | -0.96307 | -7.7536 | -13.2436 | 0
| 0 | done | 0 | 0 | 0.002 | 0.006097 | 0.0042099 | 0.002408 | 2.1049 | 101355.8598 | -0.64024 | 0 | 2.1049 | 0 | 0.12421 | 0.25419 | -0.96307 | -7.7536 | -13.2436 | 0
| 0 | done | 0 | 0 | 0.002 | 0.006097 | 0.0042099 | 0.002408 | 2.1049 | 101355.8598 | -0.64024 | 0 | 2.1049 | 0 | 0.12421 | 0.25419 | -0.96307 | -7.7536 | -13.2436 | 0
| 0 | done | 0 | 0 | 0.002 | 0.006097 | 0.0042099 | 0.002408 | 2.1049 | 101355.8598 | -0.64024 | 0 | 2.1049 | 0 | 0.12421 | 0.25419 | -0.96307 | -7.7536 | -13.2436 | 0
| 0 | done | 0 | 0 | 0.002 | 0.006097 | 0.0042099 | 0.002408 | 2.1049 | 101355.8598 | -0.64024 | 0 | 2.1049 | 0 | 0.12421 | 0.25419 | -0.96307 | -7.7536 | -13.2436 | 0
| 0 | done | 0 | 0 | 0.002 | 0.006097 | 0.0042099 | 0.002408 | 2.1049 | 101355.8598 | -0.64024 | 0 | 2.1049 | 0 | 0.12421 | 0.25419 | -0.96307 | -7.7536 | -13.2436 | 0
| 0 | done | 0 | 0 | 0.002 | 0.006097 | 0.0042099 | 0.002408 | 2.1049 | 101355.8598 | -0.64024 | 0 | 2.1049 | 0 | 0.12421 | 0.25419 | -0.96307 | -7.7536 | -13.2436 | 0
| 0 | done | 0 | 0 | 0.002 | 0.006097 | 0.0042099 | 0.002408 | 2.1049 | 101355.8598 | -0.64024 | 0 | 2.1049 | 0 | 0.12421 | 0.25419 | -0.96307 | -7.7536 | -13.2436 | 0
| 0 | done | 0 | 0 | 0.002 | 0.006097 | 0.0042099 | 0.002408 | 2.1049 | 101355.8598 | -0.64024 | 0 | 2.1049 | 0 | 0.12421 | 0.25419 | -0.96307 | -7.7536 | -13.2436 | 0
| 0 | done | 0 | 0 | 0.002 | 0.006097 | 0.0042099 | 0.002408 | 2.1049 | 101355.8598 | -0.64024 | 0 | 2.1049 | 0 | 0.12421 | 0.25419 | -0.96307 | -7.7536 | -13.2436 | 0
| 0 | done | 0 | 0 | 0.002 | 0.006097 | 0.0042099 | 0.002408 | 2.1049 | 101355.8598 | -0.64024 | 0 | 2.1049 | 0 | 0.12421 | 0.25419 | -0.96307 | -7.7536 | -13.2436 | 0
| 0 | done | 0 | 0 | 0.002 | 0.006097 | 0.0042099 | 0.002408 | 2.1049 | 101355.8598 | -0.64024 | 0 | 2.1049 | 0 | 0.12421 | 0.25419 | -0.96307 | -7.7536 | -13.2436 | 0
| 0 | done | 0 | 0 | 0.002 | 0.006097 | 0.0042099 | 0.002408 | 2.1049 | 101355.8598 | -0.64024 | 0 | 2.1049 | 0 | 0.12421 | 0.25419 | -0.96307 | -7.7536 | -13.2436 | 0
| 0 | done | 0 | 0 | 0.002 | 0.006097 | 0.0042099 | 0.002408 | 2.1049 | 101355.8598 | -0.64024 | 0 | 2.1049 | 0 | 0.12421 | 0.25419 | -0.96307 | -7.7536 | -13.2436 | 0
| 0 | done | 0 | 0 | 0.002 | 0.006097 | 0.0042099 | 0.002408 | 2.1049 | 101355.8598 | -0.64024 | 0 | 2.1049 | 0 | 0.12421 | 0.25419 | -0.96307 | -7.7536 | -13.2436 | 0
| 0 | done | 0 | 0 | 0.002 | 0.006097 | 0.0042099 | 0.002408 | 2.1049 | 101355.8598 | -0.64024 | 0 | 2.1049 | 0 | 0.12421 | 0.25419 | -0.96307 | -7.7536 | -13.2436 | 0
| 0 | done | 0 | 0 | 0.002 | 0.006097 | 0.0042099 | 0.002408 | 2.1049 | 101355.8598 | -0.64024 | 0 | 2.1049 | 0 | 0.12421 | 0.25419 | -0.96307 | -7.7536 | -13.2436 | 0
| 0 | done | 0 | 0 | 0.002 | 0.006097 | 0.0042099 | 0.002408 | 2.1049 | 101355.8598 | -0.64024 | 0 | 2.1049 | 0 | 0.12421 | 0.25419 | -0.96307 | -7.7536 | -13.2436 | 0
| 0 | done | 0 | 0 | 0.002 | 0.006097 | 0.0042099 | 0.002408 | 2.1049 | 101355.8598 | -0.64024 | 0 | 2.1049 | 0 | 0.12421 | 0.25419 | -0.96307 | -7.7536 | -13.2436 | 0
| 0 | done | 0 | 0 | 0.002 | 0.006097 | 0.0042099 | 0.002408 | 2.1049 | 101355.8598 | -0.64024 | 0 | 2.1049 | 0 | 0.12421 | 0.25419 | -0.96307 | -7.7536 | -13.2436 | 0
| 0 | done | 0 | 0 | 0.002 | 0.006097 | 0.0042099 | 0.002408 | 2.1049 | 101355.8598 | -0.64024 | 0 | 2.1049 | 0 | 0.12421 | 0.25419 | -0.96307 | -7.7536 | -13.2436 | 0
| 0 | done | 0 | 0 | 0.002 | 0.006097 | 0.0042099 | 0.002408 | 2.1049 | 101355.8598 | -0.64024 | 0 | 2.1049 | 0 | 0.12421 | 0.25419 | -0.96307 | -7.7536 | -13.2436 | 0
| 0 | done | 0 | 0 | 0.002 | 0.006097 | 0.0042099 | 0.002408 | 2.1049 | 101355.8598 | -0.64024 | 0 | 2.1049 | 0 | 0.12421 | 0.25419 | -0.96307 | -7.7536 | -13.2436 | 0
| 0 | done | 0 | 0 | 0.002 | 0.006097 | 0.0042099 | 0.002408 | 2.1049 | 101355.8598 | -0.64024 | 0 | 2.1049 | 0 | 0.12421 | 0.25419 | -0.96307 | -7.7536 | -13.2436 | 0
| 0 | done | 0 | 0 | 0.002 | 0.006097 | 0.0042099 | 0.002408 | 2.1049 | 101355.8598 | -0.64024 | 0 | 2.1049 | 0 | 0.12421 | 0.25419 | -0.96307 | -7.7536 | -13.2436 | 0
| 0 | done | 0 | 0 | 0.002 | 0.006097 | 0.0042099 | 0.002408 | 2.1049 | 101355.8598 | -0.64024 | 0 | 2.1049 | 0 | 0.12421 | 0.25419 | -0.96307 | -7.7536 | -13.2436 | 0
| 0 | done | 0 | 0 | 0.002 | 0.006097 | 0.0042099 | 0.002408 | 2.1049 | 101355.8598 | -0.64024 | 0 | 2.1049 | 0 | 0.12421 | 0.25419 | -0.96307 | -7.7536 | -13.2436 | 0
| 0 | done | 0 | 0 | 0.002 | 0.006097 | 0.0042099 | 0.002408 | 2.1049 | 101355.8598 | -0.64024 | 0 | 2.1049 | 0 | 0.12421 | 0.25419 | -0.96307 | -7.7536 | -13.2436 | 0
| 0 | done | 0 | 0 | 0.002 | 0.006097 | 0.0042099 | 0.002408 | 2.1049 | 101355.8598 | -0.64024 | 0 | 2.1049 | 0 | 0.12421 | 0.25419 | -0.96307 | -7.7536 | -13.2436 | 0
| 0 | done | 0 | 0 | 0.002 | 0.006097 | 0.0042099 | 0.002408 | 2.1049 | 101355.8598 | -0.64024 | 0 | 2.1049 | 0 | 0.12421 | 0.25419 | -0.96307 | -7.7536 | -13.2436 | 0
| 0 | done | 0 | 0 | 0.002 | 0.006097 | 0.0042099 | 0.002408 | 2.1049 | 101355.8598 | -0.64024 | 0 | 2.1049 | 0 | 0.12421 | 0.25419 | -0.96307 | -7.7536 | -13.2436 | 0
| 0 | done | 0 | 0 | 0.002 | 0.006097 | 0.0042099 | 0.002408 | 2.1049 | 101355.8598 | -0.64024 | 0 | 2.1049 | 0 | 0.12421 | 0.25419 | -0.96307 | -7.7536 | -13.2436 | 0
| 0 | done | 0 | 0 | 0.002 | 0.006097 | 0.0042099 | 0.002408 | 2.1049 | 101355.8598 | -0.64024 | 0 | 2.1049 | 0 | 0.12421 | 0.25419 | -0.96307 | -7.7536 | -13.2436 | 0
| 0 | done | 0 | 0 | 0.002 | 0.006097 | 0.0042099 | 0.002408 | 2.1049 | 101355.8598 | -0.64024 | 0 | 2.1049 | 0 | 0.12421 | 0.25419 | -0.96307 | -7.7536 | -13.2436 | 0
| 0 | done | 0 | 0 | 0.002 | 0.006097 | 0.0042099 | 0.002408 | 2.1049 | 101355.8598 | -0.64024 | 0 | 2.1049 | 0 | 0.12421 | 0.25419 | -0.96307 | -7.7536 | -13.2436 | 0
| 0 | done | 0 | 0 | 0.002 | 0.006097 | 0.0042099 | 0.002408 | 2.1049 | 101355.8598 | -0.64024 | 0 | 2.1049 | 0 | 0.12421 | 0.25419 | -0.96307 | -7.7536 | -13.2436 | 0
| 0 | done | 0 | 0 | 0.002 | 0.006097 | 0.0042099 | 0.002408 | 2.1049 | 101355.8598 | -0.64024 | 0 | 2.1049 | 0 | 0.12421 | 0.25419 | -0.96307 | -7.7536 | -13.2436 | 0
| 0 | done | 0 | 0 | 0.002 | 0.006097 | 0.0042099 | 0.002408 | 2.1049 | 101355.8598 | -0.64024 | 0 | 2.1049 | 0 | 0.12421 | 0.25419 | -0.96307 | -7.7536 | -13.2436 | 0
| 0 | done | 0 | 0 | 0.002 | 0.006097 | 0.0042099 | 0.002408 | 2.1049 | 101355.8598 | -0.64024 | 0 | 2.1049 | 0 | 0.12421 | 0.25419 | -0.96307 | -7.7536 | -13.2436 | 0
| 0 | done | 0 | 0 | 0.002 | 0.006097 | 0.0042099 | 0.002408 | 2.1049 | 101355.8598 | -0.64024 | 0 | 2.1049 | 0 | 0.12421 | 0.25419 | -0.96307 | -7.7536 | -13.2436 | 0
| 0 | done | 0 | 0 | 0.002 | 0.006097 | 0.0042099 | 0.002408 | 2.1049 | 101355.8598 | -0.64024 | 0 | 2.1049 | 0 | 0.12421 | 0.25419 | -0.96307 | -7.7536 | -13.2436 | 0
| 0 | done | 0 | 0 | 0.002 | 0.006097 | 0.0042099 | 0.002408 | 2.1049 | 101355.8598 | -0.64024 | 0 | 2.1049 | 0 | 0.12421 | 0.25419 | -0.96307 | -7.7536 | -13.2436 | 0
| 0 | done | 0 | 0 | 0.002 | 0.006097 | 0.0042099 | 0.002408 | 2.1049 | 101355.8598 | -0.64024 | 0 | 2.1049 | 0 | 0.12421 | 0.25419 | -0.96307 | -7.7536 | -13.2436 | 0
| 0 | done | 0 | 0 | 0.002 | 0.006097 | 0.0042099 | 0.002408 | 2.1049 | 101355.8598 | -0.64024 | 0 | 2.1049 | 0 | 0.12421 | 0.25419 | -0.96307 | -7.7536 | -13.2436 | 0
| 0 | done | 0 | 0 | 0.002 | 0.006097 | 0.0042099 | 0.002408 | 2.1049 | 101355.8598 | -0.64024 | 0 | 2.1049 | 0 | 0.12421 | 0.25419 | -0.96307 | -7.7536 | -13.2436 | 0
| 0 | done | 0 | 0 | 0.002 | 0.006097 | 0.0042099 | 0.002408 | 2.1049 | 101355.8598 | -0.64024 | 0 | 2.1049 | 0 | 0.12421 | 0.25419 | -0.96307 | -7.7536 | -13.2436 | 0
| 0 | done | 0 | 0 | 0.002 | 0.006097 | 0.0042099 | 0.002408 | 2.1049 | 101355.8598 | -0.64024 | 0 | 2.1049 | 0 | 0.12421 | 0.25419 | -0.96307 | -7.7536 | -13.2436 | 0
| 0 | done | 0 | 0 | 0.002 | 0.006097 | 0.0042099 | 0.002408 | 2.1049 | 101355.8598 | -0.64024 | 0 | 2.1049 | 0 | 0.12421 | 0.25419 | -0.96307 | -7.7536 | -13.2436 | 0
| 0 | done | 0 | 0 | 0.002 | 0.006097 | 0.0042099 | 0.002408 | 2.1049 | 101355.8598 | -0.64024 | 0 | 2.1049 | 0 | 0.12421 | 0.25419 | -0.96307 | -7.7536 | -13.2436 | 0
| 0 | done | 0 | 0 | 0.002 | 0.006097 | 0.0042099 | 0.002408 | 2.1049 | 101355.8598 | -0.64024 | 0 | 2.1049 | 0 | 0.12421 | 0.25419 | -0.96307 | -7.7536 | -13.2436 | 0
| 0 | done | 0 | 0 | 0.002 | 0.006097 | 0.0042099 | 0.002408 | 2.1049 | 101355.8598 | -0.64024 | 0 | 2.1049 | 0 | 0.12421 | 0.25419 | -0.96307 | -7.7536 | -13.2436 | 0
| 0 | done | 0 | 0 | 0.002 | 0.006097 | 0.0042099 | 0.002408 | 2.1049 | 101355.8598 | -0.64024 | 0 | 2.1049 | 0 | 0.12421 | 0.25419 | -0.96307 | -7.7536 | -13.2436 | 0
| 0 | done | 0 | 0 | 0.002 | 0.006097 | 0.0042099 | 0.002408 | 2.1049 | 101355.8598 | -0.64024 | 0 | 2.1049 | 0 | 0.12421 | 0.25419 | -0.96307 | -7.7536 | -13.2436 | 0
| 0 | done | 0 | 0 | 0.002 | 0.006097 | 0.0042099 | 0.002408 | 2.1049 | 101355.8598 | -0.64024 | 0 | 2.1049 | 0 | 0.12421 | 0.25419 | -0.96307 | -7.7536 | -13.2436 | 0
| 0 | done | 0 | 0 | 0.002 | 0.006097 | 0.0042099 | 0.002408 | 2.1049 | 101355.8598 | -0.64024 | 0 | 2.1049 | 0 | 0.12421 | 0.25419 | -0.96307 | -7.7536 | -13.2436 | 0
| 0 | done | 0 | 0 | 0.002 | 0.006097 | 0.0042099 | 0.002408 | 2.1049 | 101355.8598 | -0.64024 | 0 | 2.1049 | 0 | 0.12421 | 0.25419 | -0.96307 | -7.7536 | -13.2436 | 0
| 0 | done | 0 | 0 | 0.002 | 0.006097 | 0.0042099 | 0.002408 | 2.1049 | 101355.8598 | -0.64024 | 0 | 2.1049 | 0 | 0.12421 | 0.25419 | -0.96307 | -7.7536 | -13.2436 | 0
| 0 | done | 0 | 0 | 0.002 | 0.006097 | 0.0042099 | 0.002408 | 2.1049 | 101355.8598 | -0.64024 | 0 | 2.1049 | 0 | 0.12421 | 0.25419 | -0.96307 | -7.7536 | -13.2436 | 0
| 0 | done | 0 | 0 | 0.002 | 0.006097 | 0.0042099 | 0.002408 | 2.1049 | 101355.8598 | -0.64024 | 0 | 2.1049 | 0 | 0.12421 | 0.25419 | -0.96307 | -7.7536 | -13.2436 | 0
| 0 | done | 0 | 0 | 0.002 | 0.006097 | 0.0042099 | 0.002408 | 2.1049 | 101355.8598 | -0.64024 | 0 | 2.1049 | 0 | 0.12421 | 0.25419 | -0.96307 | -7.7536 | -13.2436 | 0
| 0 | done | 0 | 0 | 0.002 | 0.006097 | 0.0042099 | 0.002408 | 2.1049 | 101355.8598 | -0.64024 | 0 | 2.1049 | 0 | 0.12421 | 0.25419 | -0.96307 | -7.7536 | -13.2436 | 0
| 0 | done | 0 | 0 | 0.002 | 0.006097 | 0.0042099 | 0.002408 | 2.1049 | 101355.8598 | -0.64024 | 0 | 2.1049 | 0 | 0.12421 | 0.25419 | -0.96307 | -7.7536 | -13.2436 | 0
| 0 | done | 0 | 0 | 0.002 | 0.006097 | 0.0042099 | 0.002408 | 2.1049 | 101355.8598 | -0.64024 | 0 | 2.1049 | 0 | 0.12421 | 0.25419 | -0.96307 | -7.7536 | -13.2436 | 0
| 0 | done | 0 | 0 | 0.002 | 0.006097 | 0.0042099 | 0.002408 | 2.1049 | 101355.8598 | -0.64024 | 0 | 2.1049 | 0 | 0.12421 | 0.25419 | -0.96307 | -7.7536 | -13.2436 | 0
| 0 | done | 0 | 0 | 0.002 | 0.006097 | 0.0042099 | 0.002408 | 2.1049 | 101355.8598 | -0.64024 | 0 | 2.1049 | 0 | 0.12421 | 0.25419 | -0.96307 | -7.7536 | -13.2436 | 0
| 0 | done | 0 | 0 | 0.002 | 0.006097 | 0.0042099 | 0.002408 | 2.1049 | 101355.8598 | -0.64024 | 0 | 2.1049 | 0 | 0.12421 | 0.25419 | -0.96307 | -7.7536 | -13.2436 | 0
| 0 | done | 0 | 0 | 0.002 | 0.006097 | 0.0042099 | 0.002408 | 2.1049 | 101355.8598 | -0.64024 | 0 | 2.1049 | 0 | 0.12421 | 0.25419 | -0.96307 | -7.7536 | -13.2436 | 0
| 0 | done | 0 | 0 | 0.002 | 0.006097 | 0.0042099 | 0.002408 | 2.1049 | 101355.8598 | -0.64024 | 0 | 2.1049 | 0 | 0.12421 | 0.25419 | -0.96307 | -7.7536 | -13.2436 | 0
| 0 | done | 0 | 0 | 0.002 | 0.006097 | 0.0042099 | 0.002408 | 2.1049 | 101355.8598 | -0.64024 | 0 | 2.1049 | 0 | 0.12421 | 0.25419 | -0.96307 | -7.7536 | -13.2436 | 0
| 0 | done | 0 | 0 | 0.002 | 0.006097 | 0.0042099 | 0.002408 | 2.1049 | 101355.8598 | -0.64024 | 0 | 2.1049 | 0 | 0.12421 | 0.25419 | -0.96307 | -7.7536 | -13.2436 | 0
| 0 | done | 0 | 0 | 0.002 | 0.006097 | 0.0042099 | 0.002408 | 2.1049 | 101355.8598 | -0.64024 | 0 | 2.1049 | 0 | 0.12421 | 0.25419 | -0.96307 | -7.7536 | -13.2436 | 0
| 0 | done | 0 | 0 | 0.002 | 0.006097 | 0.0042099 | 0.002408 | 2.1049 | 101355.8598 | -0.64024 | 0 | 2.1049 | 0 | 0.12421 | 0.25419 | -0.96307 | -7.7536 | -13.2436 | 0
| 0 | done | 0 | 0 | 0.002 | 0.006097 | 0.0042099 | 0.002408 | 2.1049 | 101355.8598 | -0.64024 | 0 | 2.1049 | 0 | 0.12421 | 0.25419 | -0.96307 | -7.7536 | -13.2436 | 0
| 0 | done | 0 | 0 | 0.002 | 0.006097 | 0.0042099 | 0.002408 | 2.1049 | 101355.8598 | -0.64024 | 0 | 2.1049 | 0 | 0.12421 | 0.25419 | -0.96307 | -7.7536 | -13.2436 | 0
| 0 | done | 0 | 0 | 0.002 | 0.006097 | 0.0042099 | 0.002408 | 2.1049 | 101355.8598 | -0.64024 | 0 | 2.1049 | 0 | 0.12421 | 0.25419 | -0.96307 | -7.7536 | -13.2436 | 0
| 0 | done | 0 | 0 | 0.002 | 0.006097 | 0.0042099 | 0.002408 | 2.1049 | 101355.8598 | -0.64024 | 0 | 2.1049 | 0 | 0.12421 | 0.25419 | -0.96307 | -7.7536 | -13.2436 | 0
| 0 | done | 0 | 0 | 0.002 | 0.006097 | 0.0042099 | 0.002408 | 2.1049 | 101355.8598 | -0.64024 | 0 | 2.1049 | 0 | 0.12421 | 0.25419 | -0.96307 | -7.7536 | -13.2436 | 0
| 0 | done | 0 | 0 | 0.002 | 0.006097 | 0.0042099 | 0.002408 | 2.1049 | 101355.8598 | -0.64024 | 0 | 2.1049 | 0 | 0.12421 | 0.25419 | -0.96307 | -7.7536 | -13.2436 | 0
| 0 | done | 0 | 0 | 0.002 | 0.006097 | 0.0042099 | 0.002408 | 2.1049 | 101355.8598 | -0.64024 | 0 | 2.1049 | 0 | 0.12421 | 0.25419 | -0.96307 | -7.7536 | -13.2436 | 0
| 0 | done | 0 | 0 | 0.002 | 0.006097 | 0.0042099 | 0.002408 | 2.1049 | 101355.8598 | -0.64024 | 0 | 2.1049 | 0 | 0.12421 | 0.25419 | -0.96307 | -7.7536 | -13.2436 | 0
| 0 | done | 0 | 0 | 0.002 | 0.006097 | 0.0042099 | 0.002408 | 2.1049 | 101355.8598 | -0.64024 | 0 | 2.1049 | 0 | 0.12421 | 0.25419 | -0.96307 | -7.7536 | -13.2436 | 0
| 0 | done | 0 | 0 | 0.002 | 0.006097 | 0.0042099 | 0.002408 | 2.1049 | 101355.8598 | -0.64024 | 0 | 2.1049 | 0 | 0.12421 | 0.25419 | -0.96307 | -7.7536 | -13.2436 | 0
| 0 | done | 0 | 0 | 0.002 | 0.006097 | 0.0042099 | 0.002408 | 2.1049 | 101355.8598 | -0.64024 | 0 | 2.1049 | 0 | 0.12421 | 0.25419 | -0.96307 | -7.7536 | -13.2436 | 0
| 0 | done | 0 | 0 | 0.002 | 0.006097 | 0.0042099 | 0.002408 | 2.1049 | 101355.8598 | -0.64024 | 0 | 2.1049 | 0 | 0.12421 | 0.25419 | -0.96307 | -7.7536 | -13.2436 | 0
| 0 | done | 0 | 0 | 0.002 | 0.006097 | 0.0042099 | 0.002408 | 2.1049 | 101355.8598 | -0.64024 | 0 | 2.1049 | 0 | 0.12421 | 0.25419 | -0.96307 | -7.7536 | -13.2436 | 0
| 0 | done | 0 | 0 | 0.002 | 0.006097 | 0.0042099 | 0.002408 | 2.1049 | 101355.8598 | -0.64024 | 0 | 2.1049 | 0 | 0.12421 | 0.25419 | -0.96307 | -7.7536 | -13.2436 | 0
| 0 | done | 0 | 0 | 0.002 | 0.006097 | 0.0042099 | 0.002408 | 2.1049 | 101355.8598 | -0.64024 | 0 | 2.1049 | 0 | 0.12421 | 0.25419 | -0.96307 | -7.7536 | -13.2436 | 0
| 0 | done | 0 | 0 | 0.002 | 0.006097 | 0.0042099 | 0.002408 | 2.1049 | 101355.8598 | -0.64024 | 0 | 2.1049 | 0 | 0.12421 | 0.25419 | -0.96307 | -7.7536 | -13.2436 | 0
| 0 | done | 0 | 0 | 0.002 | 0.006097 | 0.0042099 | 0.002408 | 2.1049 | 101355.8598 | -0.64024 | 0 | 2.1049 | 0 | 0.12421 | 0.25419 | -0.96307 | -7.7536 | -13.2436 | 0
| 0 | done | 0 | 0 | 0.002 | 0.006097 | 0.0042099 | 0.002408 | 2.1049 | 101355.8598 | -0.64024 | 0 | 2.1049 | 0 | 0.12421 | 0.25419 | -0.96307 | -7.7536 | -13.2436 | 0
| 0 | done | 0 | 0 | 0.002 | 0.006097 | 0.0042099 | 0.002408 | 2.1049 | 101355.8598 | -0.64024 | 0 | 2.1049 | 0 | 0.12421 | 0.25419 | -0.96307 | -7.7536 | -13.2436 | 0
| 0 | done | 0 | 0 | 0.002 | 0.006097 | 0.0042099 | 0.002408 | 2.1049 | 101355.8598 | -0.64024 | 0 | 2.1049 | 0 | 0.12421 | 0.25419 | -0.96307 | -7.7536 | -13.2436 | 0
| 0 | done | 0 | 0 | 0.002 | 0.006097 | 0.0042099 | 0.002408 | 2.1049 | 101355.8598 | -0.64024 | 0 | 2.1049 | 0 | 0.12421 | 0.25419 | -0.96307 | -7.7536 | -13.2436 | 0
| 0 | done | 0 | 0 | 0.002 | 0.006097 | 0.0042099 | 0.002408 | 2.1049 | 101355.8598 | -0.64024 | 0 | 2.1049 | 0 | 0.12421 | 0.25419 | -0.96307 | -7.7536 | -13.2436 | 0
| 0 | done | 0 | 0 | 0.002 | 0.006097 | 0.0042099 | 0.002408 | 2.1049 | 101355.8598 | -0.64024 | 0 | 2.1049 | 0 | 0.12421 | 0.25419 | -0.96307 | -7.7536 | -13.2436 | 0
| 0 | done | 0 | 0 | 0.002 | 0.006097 | 0.0042099 | 0.002408 | 2.1049 | 101355.8598 | -0.64024 | 0 | 2.1049 | 0 | 0.12421 | 0.25419 | -0.96307 | -7.7536 | -13.2436 | 0
| 0 | done | 0 | 0 | 0.002 | 0.006097 | 0.0042099 | 0.002408 | 2.1049 | 101355.8598 | -0.64024 | 0 | 2.1049 | 0 | 0.12421 | 0.25419 | -0.96307 | -7.7536 | -13.2436 | 0
| 0 | done | 0 | 0 | 0.002 | 0.006097 | 0.0042099 | 0.002408 | 2.1049 | 101355.8598 | -0.64024 | 0 | 2.1049 | 0 | 0.12421 | 0.25419 | -0.96307 | -7.7536 | -13.2436 | 0
| 0 | done | 0 | 0 | 0.002 | 0.006097 | 0.0042099 | 0.002408 | 2.1049 | 101355.8598 | -0.64024 | 0 | 2.1049 | 0 | 0.12421 | 0.25419 | -0.96307 | -7.7536 | -13.2436 | 0
| 0 | done | 0 | 0 | 0.002 | 0.006097 | 0.0042099 | 0.002408 | 2.1049 | 101355.8598 | -0.64024 | 0 | 2.1049 | 0 | 0.12421 | 0.25419 | -0.96307 | -7.7536 | -13.2436 | 0
| 0 | done | 0 | 0 | 0.002 | 0.006097 | 0.0042099 | 0.002408 | 2.1049 | 101355.8598 | -0.64024 | 0 | 2.1049 | 0 | 0.12421 | 0.25419 | -0.96307 | -7.7536 | -13.2436 | 0
| 0 | done | 0 | 0 | 0.002 | 0.006097 | 0.0042099 | 0.002408 | 2.1049 | 101355.8598 | -0.64024 | 0 | 2.1049 | 0 | 0.12421 | 0.25419 | -0.96307 | -7.7536 | -13.2436 | 0
| 0 | done | 0 | 0 | 0.002 | 0.006097 | 0.0042099 | 0.002408 | 2.1049 | 101355.8598 | -0.64024 | 0 | 2.1049 | 0 | 0.12421 | 0.25419 | -0.96307 | -7.7536 | -13.2436 | 0
| 0 | done | 0 | 0 | 0.002 | 0.006097 | 0.0042099 | 0.002408 | 2.1049 | 101355.8598 | -0.64024 | 0 | 2.1049 | 0 | 0.12421 | 0.25419 | -0.96307 | -7.7536 | -13.2436 | 0
| 0 | done | 0 | 0 | 0.002 | 0.006097 | 0.0042099 | 0.002408 | 2.1049 | 101355.8598 | -0.64024 | 0 | 2.1049 | 0 | 0.12421 | 0.25419 | -0.96307 | -7.7536 | -13.2436 | 0
| 0 | done | 0 | 0 | 0.002 | 0.006097 | 0.0042099 | 0.002408 | 2.1049 | 101355.8598 | -0.64024 | 0 | 2.1049 | 0 | 0.12421 | 0.25419 | -0.96307 | -7.7536 | -13.2436 | 0
| 0 | done | 0 | 0 | 0.002 | 0.006097 | 0.0042099 | 0.002408 | 2.1049 | 101355.8598 | -0.64024 | 0 | 2.1049 | 0 | 0.12421 | 0.25419 | -0.96307 | -7.7536 | -13.2436 | 0
| 0 | done | 0 | 0 | 0.002 | 0.006097 | 0.0042099 | 0.002408 | 2.1049 | 101355.8598 | -0.64024 | 0 | 2.1049 | 0 | 0.12421 | 0.25419 | -0.96307 | -7.7536 | -13.2436 | 0
| 0 | done | 0 | 0 | 0.002 | 0.006097 | 0.0042099 | 0.002408 | 2.1049 | 101355.8598 | -0.64024 | 0 | 2.1049 | 0 | 0.12421 | 0.25419 | -0.96307 | -7.7536 | -13.2436 | 0
| 0 | done | 0 | 0 | 0.002 | 0.006097 | 0.0042099 | 0.002408 | 2.1049 | 101355.8598 | -0.64024 | 0 | 2.1049 | 0 | 0.12421 | 0.25419 | -0.96307 | -7.7536 | -13.2436 | 0
| 0 | done | 0 | 0 | 0.002 | 0.006097 | 0.0042099 | 0.002408 | 2.1049 | 101355.8598 | -0.64024 | 0 | 2.1049 | 0 | 0.12421 | 0.25419 | -0.96307 | -7.7536 | -13.2436 | 0
| 0 | done | 0 | 0 | 0.002 | 0.006097 | 0.0042099 | 0.002408 | 2.1049 | 101355.8598 | -0.64024 | 0 | 2.1049 | 0 | 0.12421 | 0.25419 | -0.96307 | -7.7536 | -13.2436 | 0
| 0 | done | 0 | 0 | 0.002 | 0.006097 | 0.0042099 | 0.002408 | 2.1049 | 101355.8598 | -0.64024 | 0 | 2.1049 | 0 | 0.12421 | 0.25419 | -0.96307 | -7.7536 | -13.2436 | 0
| 0 | done | 0 | 0 | 0.002 | 0.006097 | 0.0042099 | 0.002408 | 2.1049 | 101355.8598 | -0.64024 | 0 | 2.1049 | 0 | 0.12421 | 0.25419 | -0.96307 | -7.7536 | -13.2436 | 0
| 0 | done | 0 | 0 | 0.002 | 0.006097 | 0.0042099 | 0.002408 | 2.1049 | 101355.8598 | -0.64024 | 0 | 2.1049 | 0 | 0.12421 | 0.25419 | -0.96307 | -7.7536 | -13.2436 | 0
| 0 | done | 0 | 0 | 0.002 | 0.006097 | 0.0042099 | 0.002408 | 2.1049 | 101355.8598 | -0.64024 | 0 | 2.1049 | 0 | 0.12421 | 0.25419 | -0.96307 | -7.7536 | -13.2436 | 0
| 0 | done | 0 | 0 | 0.002 | 0.006097 | 0.0042099 | 0.002408 | 2.1049 | 101355.8598 | -0.64024 | 0 | 2.1049 | 0 | 0.12421 | 0.25419 | -0.96307 | -7.7536 | -13.2436 | 0
| 0 | done | 0 | 0 | 0.002 | 0.006097 | 0.0042099 | 0.002408 | 2.1049 | 101355.8598 | -0.64024 | 0 | 2.1049 | 0 | 0.12421 | 0.25419 | -0.96307 | -7.7536 | -13.2436 | 0
| 0 | done | 0 | 0 | 0.002 | 0.006097 | 0.0042099 | 0.002408 | 2.1049 | 101355.8598 | -0.64024 | 0 | 2.1049 | 0 | 0.12421 | 0.25419 | -0.96307 | -7.7536 | -13.2436 | 0
| 0 | done | 0 | 0 | 0.002 | 0.006097 | 0.0042099 | 0.002408 | 2.1049 | 101355.8598 | -0.64024 | 0 | 2.1049 | 0 | 0.12421 | 0.25419 | -0.96307 | -7.7536 | -13.2436 | 0
| 0 | done | 0 | 0 | 0.002 | 0.006097 | 0.0042099 | 0.002408 | 2.1049 | 101355.8598 | -0.64024 | 0 | 2.1049 | 0 | 0.12421 | 0.25419 | -0.96307 | -7.7536 | -13.2436 | 0
| 0 | done | 0 | 0 | 0.002 | 0.006097 | 0.0042099 | 0.002408 | 2.1049 | 101355.8598 | -0.64024 | 0 | 2.1049 | 0 | 0.12421 | 0.25419 | -0.96307 | -7.7536 | -13.2436 | 0
| 0 | done | 0 | 0 | 0.002 | 0.006097 | 0.0042099 | 0.002408 | 2.1049 | 101355.8598 | -0.64024 | 0 | 2.1049 | 0 | 0.12421 | 0.25419 | -0.96307 | -7.7536 | -13.2436 | 0
| 0 | done | 0 | 0 | 0.002 | 0.006097 | 0.0042099 | 0.002408 | 2.1049 | 101355.8598 | -0.64024 | 0 | 2.1049 | 0 | 0.12421 | 0.25419 | -0.96307 | -7.7536 | -13.2436 | 0
| 0 | done | 0 | 0 | 0.002 | 0.006097 | 0.0042099 | 0.002408 | 2.1049 | 101355.8598 | -0.64024 | 0 | 2.1049 | 0 | 0.12421 | 0.25419 | -0.96307 | -7.7536 | -13.2436 | 0
| 0 | done | 0 | 0 | 0.002 | 0.006097 | 0.0042099 | 0.002408 | 2.1049 | 101355.8598 | -0.64024 | 0 | 2.1049 | 0 | 0.12421 | 0.25419 | -0.96307 | -7.7536 | -13.2436 | 0
| 0 | done | 0 | 0 | 0.002 | 0.006097 | 0.0042099 | 0.002408 | 2.1049 | 101355.8598 | -0.64024 | 0 | 2.1049 | 0 | 0.12421 | 0.25419 | -0.96307 | -7.7536 | -13.2436 | 0
| 0 | done | 0 | 0 | 0.002 | 0.006097 | 0.0042099 | 0.002408 | 2.1049 | 101355.8598 | -0.64024 | 0 | 2.1049 | 0 | 0.12421 | 0.25419 | -0.96307 | -7.7536 | -13.2436 | 0
| 0 | done | 0 | 0 | 0.002 | 0.006097 | 0.0042099 | 0.002408 | 2.1049 | 101355.8598 | -0.64024 | 0 | 2.1049 | 0 | 0.12421 | 0.25419 | -0.96307 | -7.7536 | -13.2436 | 0
| 0 | done | 0 | 0 | 0.002 | 0.006097 | 0.0042099 | 0.002408 | 2.1049 | 101355.8598 | -0.64024 | 0 | 2.1049 | 0 | 0.12421 | 0.25419 | -0.96307 | -7.7536 | -13.2436 | 0
| 0 | done | 0 | 0 | 0.002 | 0.006097 | 0.0042099 | 0.002408 | 2.1049 | 101355.8598 | -0.64024 | 0 | 2.1049 | 0 | 0.12421 | 0.25419 | -0.96307 | -7.7536 | -13.2436 | 0
| 0 | done | 0 | 0 | 0.002 | 0.006097 | 0.0042099 | 0.002408 | 2.1049 | 101355.8598 | -0.64024 | 0 | 2.1049 | 0 | 0.12421 | 0.25419 | -0.96307 | -7.7536 | -13.2436 | 0
| 0 | done | 0 | 0 | 0.002 | 0.006097 | 0.0042099 | 0.002408 | 2.1049 | 101355.8598 | -0.64024 | 0 | 2.1049 | 0 | 0.12421 | 0.25419 | -0.96307 | -7.7536 | -13.2436 | 0
| 0 | done | 0 | 0 | 0.002 | 0.006097 | 0.0042099 | 0.002408 | 2.1049 | 101355.8598 | -0.64024 | 0 | 2.1049 | 0 | 0.12421 | 0.25419 | -0.96307 | -7.7536 | -13.2436 | 0
| 0 | done | 0 | 0 | 0.002 | 0.006097 | 0.0042099 | 0.002408 | 2.1049 | 101355.8598 | -0.64024 | 0 | 2.1049 | 0 | 0.12421 | 0.25419 | -0.96307 | -7.7536 | -13.2436 | 0
| 0 | done | 0 | 0 | 0.002 | 0.006097 | 0.0042099 | 0.002408 | 2.1049 | 101355.8598 | -0.64024 | 0 | 2.1049 | 0 | 0.12421 | 0.25419 | -0.96307 | -7.7536 | -13.2436 | 0
| 0 | done | 0 | 0 | 0.002 | 0.006097 | 0.0042099 | 0.002408 | 2.1049 | 101355.8598 | -0.64024 | 0 | 2.1049 | 0 | 0.12421 | 0.25419 | -0.96307 | -7.7536 | -13.2436 | 0
| 0 | done | 0 | 0 | 0.002 | 0.006097 | 0.0042099 | 0.002408 | 2.1049 | 101355.8598 | -0.64024 | 0 | 2.1049 | 0 | 0.12421 | 0.25419 | -0.96307 | -7.7536 | -13.2436 | 0
| 0 | done | 0 | 0 | 0.002 | 0.006097 | 0.0042099 | 0.002408 | 2.1049 | 101355.8598 | -0.64024 | 0 | 2.1049 | 0 | 0.12421 | 0.25419 | -0.96307 | -7.7536 | -13.2436 | 0
| 0 | done | 0 | 0 | 0.002 | 0.006097 | 0.0042099 | 0.002408 | 2.1049 | 101355.8598 | -0.64024 | 0 | 2.1049 | 0 | 0.12421 | 0.25419 | -0.96307 | -7.7536 | -13.2436 | 0
| 0 | done | 0 | 0 | 0.002 | 0.006097 | 0.0042099 | 0.002408 | 2.1049 | 101355.8598 | -0.64024 | 0 | 2.1049 | 0 | 0.12421 | 0.25419 | -0.96307 | -7.7536 | -13.2436 | 0
| 0 | done | 0 | 0 | 0.002 | 0.006097 | 0.0042099 | 0.002408 | 2.1049 | 101355.8598 | -0.64024 | 0 | 2.1049 | 0 | 0.12421 | 0.25419 | -0.96307 | -7.7536 | -13.2436 | 0
| 0 | done | 0 | 0 | 0.002 | 0.006097 | 0.0042099 | 0.002408 | 2.1049 | 101355.8598 | -0.64024 | 0 | 2.1049 | 0 | 0.12421 | 0.25419 | -0.96307 | -7.7536 | -13.2436 | 0
| 0 | done | 0 | 0 | 0.002 | 0.006097 | 0.0042099 | 0.002408 | 2.1049 | 101355.8598 | -0.64024 | 0 | 2.1049 | 0 | 0.12421 | 0.25419 | -0.96307 | -7.7536 | -13.2436 | 0
| 0 | done | 0 | 0 | 0.002 | 0.006097 | 0.0042099 | 0.002408 | 2.1049 | 101355.8598 | -0.64024 | 0 | 2.1049 | 0 | 0.12421 | 0.25419 | -0.96307 | -7.7536 | -13.2436 | 0
| 0 | done | 0 | 0 | 0.002 | 0.006097 | 0.0042099 | 0.002408 | 2.1049 | 101355.8598 | -0.64024 | 0 | 2.1049 | 0 | 0.12421 | 0.25419 | -0.96307 | -7.7536 | -13.2436 | 0
| 0 | done | 0 | 0 | 0.002 | 0.006097 | 0.0042099 | 0.002408 | 2.1049 | 101355.8598 | -0.64024 | 0 | 2.1049 | 0 | 0.12421 | 0.25419 | -0.96307 | -7.7536 | -13.2436 | 0
| 0 | done | 0 | 0 | 0.002 | 0.006097 | 0.0042099 | 0.002408 | 2.1049 | 101355.8598 | -0.64024 | 0 | 2.1049 | 0 | 0.12421 | 0.25419 | -0.96307 | -7.7536 | -13.2436 | 0
| 0 | done | 0 | 0 | 0.002 | 0.006097 | 0.0042099 | 0.002408 | 2.1049 | 101355.8598 | -0.64024 | 0 | 2.1049 | 0 | 0.12421 | 0.25419 | -0.96307 | -7.7536 | -13.2436 | 0
| 0 | done | 0 | 0 | 0.002 | 0.006097 | 0.0042099 | 0.002408 | 2.1049 | 101355.8598 | -0.64024 | 0 | 2.1049 | 0 | 0.12421 | 0.25419 | -0.96307 | -7.7536 | -13.2436 | 0
| 0 | done | 0 | 0 | 0.002 | 0.006097 | 0.0042099 | 0.002408 | 2.1049 | 101355.8598 | -0.64024 | 0 | 2.1049 | 0 | 0.12421 | 0.25419 | -0.96307 | -7.7536 | -13.2436 | 0
| 0 | done | 0 | 0 | 0.002 | 0.006097 | 0.0042099 | 0.002408 | 2.1049 | 101355.8598 | -0.64024 | 0 | 2.1049 | 0 | 0.12421 | 0.25419 | -0.96307 | -7.7536 | -13.2436 | 0
| 0 | done | 0 | 0 | 0.002 | 0.006097 | 0.0042099 | 0.002408 | 2.1049 | 101355.8598 | -0.64024 | 0 | 2.1049 | 0 | 0.12421 | 0.25419 | -0.96307 | -7.7536 | -13.2436 | 0
| 0 | done | 0 | 0 | 0.002 | 0.006097 | 0.0042099 | 0.002408 | 2.1049 | 101355.8598 | -0.64024 | 0 | 2.1049 | 0 | 0.12421 | 0.25419 | -0.96307 | -7.7536 | -13.2436 | 0
| 0 | done | 0 | 0 | 0.002 | 0.006097 | 0.0042099 | 0.002408 | 2.1049 | 101355.8598 | -0.64024 | 0 | 2.1049 | 0 | 0.12421 | 0.25419 | -0.96307 | -7.7536 | -13.2436 | 0
| 0 | done | 0 | 0 | 0.002 | 0.006097 | 0.0042099 | 0.002408 | 2.1049 | 101355.8598 | -0.64024 | 0 | 2.1049 | 0 | 0.12421 | 0.25419 | -0.96307 | -7.7536 | -13.2436 | 0
| 0 | done | 0 | 0 | 0.002 | 0.006097 | 0.0042099 | 0.002408 | 2.1049 | 101355.8598 | -0.64024 | 0 | 2.1049 | 0 | 0.12421 | 0.25419 | -0.96307 | -7.7536 | -13.2436 | 0
| 0 | done | 0 | 0 | 0.002 | 0.006097 | 0.0042099 | 0.002408 | 2.1049 | 101355.8598 | -0.64024 | 0 | 2.1049 | 0 | 0.12421 | 0.25419 | -0.96307 | -7.7536 | -13.2436 | 0
| 0 | done | 0 | 0 | 0.002 | 0.006097 | 0.0042099 | 0.002408 | 2.1049 | 101355.8598 | -0.64024 | 0 | 2.1049 | 0 | 0.12421 | 0.25419 | -0.96307 | -7.7536 | -13.2436 | 0
| 0 | done | 0 | 0 | 0.002 | 0.006097 | 0.0042099 | 0.002408 | 2.1049 | 101355.8598 | -0.64024 | 0 | 2.1049 | 0 | 0.12421 | 0.25419 | -0.96307 | -7.7536 | -13.2436 | 0
| 0 | done | 0 | 0 | 0.002 | 0.006097 | 0.0042099 | 0.002408 | 2.1049 | 101355.8598 | -0.64024 | 0 | 2.1049 | 0 | 0.12421 | 0.25419 | -0.96307 | -7.7536 | -13.2436 | 0
| 0 | done | 0 | 0 | 0.002 | 0.006097 | 0.0042099 | 0.002408 | 2.1049 | 101355.8598 | -0.64024 | 0 | 2.1049 | 0 | 0.12421 | 0.25419 | -0.96307 | -7.7536 | -13.2436 | 0
| 0 | done | 0 | 0 | 0.002 | 0.006097 | 0.0042099 | 0.002408 | 2.1049 | 101355.8598 | -0.64024 | 0 | 2.1049 | 0 | 0.12421 | 0.25419 | -0.96307 | -7.7536 | -13.2436 | 0
| 0 | done | 0 | 0 | 0.002 | 0.006097 | 0.0042099 | 0.002408 | 2.1049 | 101355.8598 | -0.64024 | 0 | 2.1049 | 0 | 0.12421 | 0.25419 | -0.96307 | -7.7536 | -13.2436 | 0
| 0 | done | 0 | 0 | 0.002 | 0.006097 | 0.0042099 | 0.002408 | 2.1049 | 101355.8598 | -0.64024 | 0 | 2.1049 | 0 | 0.12421 | 0.25419 | -0.96307 | -7.7536 | -13.2436 | 0
| 0 | done | 0 | 0 | 0.002 | 0.006097 | 0.0042099 | 0.002408 | 2.1049 | 101355.8598 | -0.64024 | 0 | 2.1049 | 0 | 0.12421 | 0.25419 | -0.96307 | -7.7536 | -13.2436 | 0
| 0 | done | 0 | 0 | 0.002 | 0.006097 | 0.0042099 | 0.002408 | 2.1049 | 101355.8598 | -0.64024 | 0 | 2.1049 | 0 | 0.12421 | 0.25419 | -0.96307 | -7.7536 | -13.2436 | 0
| 0 | done | 0 | 0 | 0.002 | 0.006097 | 0.0042099 | 0.002408 | 2.1049 | 101355.8598 | -0.64024 | 0 | 2.1049 | 0 | 0.12421 | 0.25419 | -0.96307 | -7.7536 | -13.2436 | 0
| 0 | done | 0 | 0 | 0.002 | 0.006097 | 0.0042099 | 0.002408 | 2.1049 | 101355.8598 | -0.64024 | 0 | 2.1049 | 0 | 0.12421 | 0.25419 | -0.96307 | -7.7536 | -13.2436 | 0
| 0 | done | 0 | 0 | 0.002 | 0.006097 | 0.0042099 | 0.002408 | 2.1049 | 101355.8598 | -0.64024 | 0 | 2.1049 | 0 | 0.12421 | 0.25419 | -0.96307 | -7.7536 | -13.2436 | 0
| 0 | done | 0 | 0 | 0.002 | 0.006097 | 0.0042099 | 0.002408 | 2.1049 | 101355.8598 | -0.64024 | 0 | 2.1049 | 0 | 0.12421 | 0.25419 | -0.96307 | -7.7536 | -13.2436 | 0
| 0 | done | 0 | 0 | 0.002 | 0.006097 | 0.0042099 | 0.002408 | 2.1049 | 101355.8598 | -0.64024 | 0 | 2.1049 | 0 | 0.12421 | 0.25419 | -0.96307 | -7.7536 | -13.2436 | 0
| 0 | done | 0 | 0 | 0.002 | 0.006097 | 0.0042099 | 0.002408 | 2.1049 | 101355.8598 | -0.64024 | 0 | 2.1049 | 0 | 0.12421 | 0.25419 | -0.96307 | -7.7536 | -13.2436 | 0
| 0 | done | 0 | 0 | 0.002 | 0.006097 | 0.0042099 | 0.002408 | 2.1049 | 101355.8598 | -0.64024 | 0 | 2.1049 | 0 | 0.12421 | 0.25419 | -0.96307 | -7.7536 | -13.2436 | 0
| 0 | done | 0 | 0 | 0.002 | 0.006097 | 0.0042099 | 0.002408 | 2.1049 | 101355.8598 | -0.64024 | 0 | 2.1049 | 0 | 0.12421 | 0.25419 | -0.96307 | -7.7536 | -13.2436 | 0
| 0 | done | 0 | 0 | 0.002 | 0.006097 | 0.0042099 | 0.002408 | 2.1049 | 101355.8598 | -0.64024 | 0 | 2.1049 | 0 | 0.12421 | 0.25419 | -0.96307 | -7.7536 | -13.2436 | 0
| 0 | done | 0 | 0 | 0.002 | 0.006097 | 0.0042099 | 0.002408 | 2.1049 | 101355.8598 | -0.64024 | 0 | 2.1049 | 0 | 0.12421 | 0.25419 | -0.96307 | -7.7536 | -13.2436 | 0
| 0 | done | 0 | 0 | 0.002 | 0.006097 | 0.0042099 | 0.002408 | 2.1049 | 101355.8598 | -0.64024 | 0 | 2.1049 | 0 | 0.12421 | 0.25419 | -0.96307 | -7.7536 | -13.2436 | 0
| 0 | done | 0 | 0 | 0.002 | 0.006097 | 0.0042099 | 0.002408 | 2.1049 | 101355.8598 | -0.64024 | 0 | 2.1049 | 0 | 0.12421 | 0.25419 | -0.96307 | -7.7536 | -13.2436 | 0
| 0 | done | 0 | 0 | 0.002 | 0.006097 | 0.0042099 | 0.002408 | 2.1049 | 101355.8598 | -0.64024 | 0 | 2.1049 | 0 | 0.12421 | 0.25419 | -0.96307 | -7.7536 | -13.2436 | 0
| 0 | done | 0 | 0 | 0.002 | 0.006097 | 0.0042099 | 0.002408 | 2.1049 | 101355.8598 | -0.64024 | 0 | 2.1049 | 0 | 0.12421 | 0.25419 | -0.96307 | -7.7536 | -13.2436 | 0
| 0 | done | 0 | 0 | 0.002 | 0.006097 | 0.0042099 | 0.002408 | 2.1049 | 101355.8598 | -0.64024 | 0 | 2.1049 | 0 | 0.12421 | 0.25419 | -0.96307 | -7.7536 | -13.2436 | 0
| 0 | done | 0 | 0 | 0.002 | 0.006097 | 0.0042099 | 0.002408 | 2.1049 | 101355.8598 | -0.64024 | 0 | 2.1049 | 0 | 0.12421 | 0.25419 | -0.96307 | -7.7536 | -13.2436 | 0
| 0 | done | 0 | 0 | 0.002 | 0.006097 | 0.0042099 | 0.002408 | 2.1049 | 101355.8598 | -0.64024 | 0 | 2.1049 | 0 | 0.12421 | 0.25419 | -0.96307 | -7.7536 | -13.2436 | 0
| 0 | done | 0 | 0 | 0.002 | 0.006097 | 0.0042099 | 0.002408 | 2.1049 | 101355.8598 | -0.64024 | 0 | 2.1049 | 0 | 0.12421 | 0.25419 | -0.96307 | -7.7536 | -13.2436 | 0
| 0 | done | 0 | 0 | 0.002 | 0.006097 | 0.0042099 | 0.002408 | 2.1049 | 101355.8598 | -0.64024 | 0 | 2.1049 | 0 | 0.12421 | 0.25419 | -0.96307 | -7.7536 | -13.2436 | 0
| 0 | done | 0 | 0 | 0.002 | 0.006097 | 0.0042099 | 0.002408 | 2.1049 | 101355.8598 | -0.64024 | 0 | 2.1049 | 0 | 0.12421 | 0.25419 | -0.96307 | -7.7536 | -13.2436 | 0
| 0 | done | 0 | 0 | 0.002 | 0.006097 | 0.0042099 | 0.002408 | 2.1049 | 101355.8598 | -0.64024 | 0 | 2.1049 | 0 | 0.12421 | 0.25419 | -0.96307 | -7.7536 | -13.2436 | 0
| 0 | done | 0 | 0 | 0.002 | 0.006097 | 0.0042099 | 0.002408 | 2.1049 | 101355.8598 | -0.64024 | 0 | 2.1049 | 0 | 0.12421 | 0.25419 | -0.96307 | -7.7536 | -13.2436 | 0
| 0 | done | 0 | 0 | 0.002 | 0.006097 | 0.0042099 | 0.002408 | 2.1049 | 101355.8598 | -0.64024 | 0 | 2.1049 | 0 | 0.12421 | 0.25419 | -0.96307 | -7.7536 | -13.2436 | 0
| 0 | done | 0 | 0 | 0.002 | 0.006097 | 0.0042099 | 0.002408 | 2.1049 | 101355.8598 | -0.64024 | 0 | 2.1049 | 0 | 0.12421 | 0.25419 | -0.96307 | -7.7536 | -13.2436 | 0
| 0 | done | 0 | 0 | 0.002 | 0.006097 | 0.0042099 | 0.002408 | 2.1049 | 101355.8598 | -0.64024 | 0 | 2.1049 | 0 | 0.12421 | 0.25419 | -0.96307 | -7.7536 | -13.2436 | 0
| 0 | done | 0 | 0 | 0.002 | 0.006097 | 0.0042099 | 0.002408 | 2.1049 | 101355.8598 | -0.64024 | 0 | 2.1049 | 0 | 0.12421 | 0.25419 | -0.96307 | -7.7536 | -13.2436 | 0
| 0 | done | 0 | 0 | 0.002 | 0.006097 | 0.0042099 | 0.002408 | 2.1049 | 101355.8598 | -0.64024 | 0 | 2.1049 | 0 | 0.12421 | 0.25419 | -0.96307 | -7.7536 | -13.2436 | 0
| 0 | done | 0 | 0 | 0.002 | 0.006097 | 0.0042099 | 0.002408 | 2.1049 | 101355.8598 | -0.64024 | 0 | 2.1049 | 0 | 0.12421 | 0.25419 | -0.96307 | -7.7536 | -13.2436 | 0
| 0 | done | 0 | 0 | 0.002 | 0.006097 | 0.0042099 | 0.002408 | 2.1049 | 101355.8598 | -0.64024 | 0 | 2.1049 | 0 | 0.12421 | 0.25419 | -0.96307 | -7.7536 | -13.2436 | 0
| 0 | done | 0 | 0 | 0.002 | 0.006097 | 0.0042099 | 0.002408 | 2.1049 | 101355.8598 | -0.64024 | 0 | 2.1049 | 0 | 0.12421 | 0.25419 | -0.96307 | -7.7536 | -13.2436 | 0
| 0 | done | 0 | 0 | 0.002 | 0.006097 | 0.0042099 | 0.002408 | 2.1049 | 101355.8598 | -0.64024 | 0 | 2.1049 | 0 | 0.12421 | 0.25419 | -0.96307 | -7.7536 | -13.2436 | 0
| 0 | done | 0 | 0 | 0.002 | 0.006097 | 0.0042099 | 0.002408 | 2.1049 | 101355.8598 | -0.64024 | 0 | 2.1049 | 0 | 0.12421 | 0.25419 | -0.96307 | -7.7536 | -13.2436 | 0
| 0 | done | 0 | 0 | 0.002 | 0.006097 | 0.0042099 | 0.002408 | 2.1049 | 101355.8598 | -0.64024 | 0 | 2.1049 | 0 | 0.12421 | 0.25419 | -0.96307 | -7.7536 | -13.2436 | 0
| 0 | done | 0 | 0 | 0.002 | 0.006097 | 0.0042099 | 0.002408 | 2.1049 | 101355.8598 | -0.64024 | 0 | 2.1049 | 0 | 0.12421 | 0.25419 | -0.96307 | -7.7536 | -13.2436 | 0
| 0 | done | 0 | 0 | 0.002 | 0.006097 | 0.0042099 | 0.002408 | 2.1049 | 101355.8598 | -0.64024 | 0 | 2.1049 | 0 | 0.12421 | 0.25419 | -0.96307 | -7.7536 | -13.2436 | 0
| 0 | done | 0 | 0 | 0.002 | 0.006097 | 0.0042099 | 0.002408 | 2.1049 | 101355.8598 | -0.64024 | 0 | 2.1049 | 0 | 0.12421 | 0.25419 | -0.96307 | -7.7536 | -13.2436 | 0
| 0 | done | 0 | 0 | 0.002 | 0.006097 | 0.0042099 | 0.002408 | 2.1049 | 101355.8598 | -0.64024 | 0 | 2.1049 | 0 | 0.12421 | 0.25419 | -0.96307 | -7.7536 | -13.2436 | 0
| 0 | done | 0 | 0 | 0.002 | 0.006097 | 0.0042099 | 0.002408 | 2.1049 | 101355.8598 | -0.64024 | 0 | 2.1049 | 0 | 0.12421 | 0.25419 | -0.96307 | -7.7536 | -13.2436 | 0
| 0 | done | 0 | 0 | 0.002 | 0.006097 | 0.0042099 | 0.002408 | 2.1049 | 101355.8598 | -0.64024 | 0 | 2.1049 | 0 | 0.12421 | 0.25419 | -0.96307 | -7.7536 | -13.2436 | 0
| 0 | done | 0 | 0 | 0.002 | 0.006097 | 0.0042099 | 0.002408 | 2.1049 | 101355.8598 | -0.64024 | 0 | 2.1049 | 0 | 0.12421 | 0.25419 | -0.96307 | -7.7536 | -13.2436 | 0
| 0 | done | 0 | 0 | 0.002 | 0.006097 | 0.0042099 | 0.002408 | 2.1049 | 101355.8598 | -0.64024 | 0 | 2.1049 | 0 | 0.12421 | 0.25419 | -0.96307 | -7.7536 | -13.2436 | 0
| 0 | done | 0 | 0 | 0.002 | 0.006097 | 0.0042099 | 0.002408 | 2.1049 | 101355.8598 | -0.64024 | 0 | 2.1049 | 0 | 0.12421 | 0.25419 | -0.96307 | -7.7536 | -13.2436 | 0
| 0 | done | 0 | 0 | 0.002 | 0.006097 | 0.0042099 | 0.002408 | 2.1049 | 101355.8598 | -0.64024 | 0 | 2.1049 | 0 | 0.12421 | 0.25419 | -0.96307 | -7.7536 | -13.2436 | 0
| 0 | done | 0 | 0 | 0.002 | 0.006097 | 0.0042099 | 0.002408 | 2.1049 | 101355.8598 | -0.64024 | 0 | 2.1049 | 0 | 0.12421 | 0.25419 | -0.96307 | -7.7536 | -13.2436 | 0
| 0 | done | 0 | 0 | 0.002 | 0.006097 | 0.0042099 | 0.002408 | 2.1049 | 101355.8598 | -0.64024 | 0 | 2.1049 | 0 | 0.12421 | 0.25419 | -0.96307 | -7.7536 | -13.2436 | 0
| 0 | done | 0 | 0 | 0.002 | 0.006097 | 0.0042099 | 0.002408 | 2.1049 | 101355.8598 | -0.64024 | 0 | 2.1049 | 0 | 0.12421 | 0.25419 | -0.96307 | -7.7536 | -13.2436 | 0
| 0 | done | 0 | 0 | 0.002 | 0.006097 | 0.0042099 | 0.002408 | 2.1049 | 101355.8598 | -0.64024 | 0 | 2.1049 | 0 | 0.12421 | 0.25419 | -0.96307 | -7.7536 | -13.2436 | 0
| 0 | done | 0 | 0 | 0.002 | 0.006097 | 0.0042099 | 0.002408 | 2.1049 | 101355.8598 | -0.64024 | 0 | 2.1049 | 0 | 0.12421 | 0.25419 | -0.96307 | -7.7536 | -13.2436 | 0
| 0 | done | 0 | 0 | 0.002 | 0.006097 | 0.0042099 | 0.002408 | 2.1049 | 101355.8598 | -0.64024 | 0 | 2.1049 | 0 | 0.12421 | 0.25419 | -0.96307 | -7.7536 | -13.2436 | 0
| 0 | done | 0 | 0 | 0.002 | 0.006097 | 0.0042099 | 0.002408 | 2.1049 | 101355.8598 | -0.64024 | 0 | 2.1049 | 0 | 0.12421 | 0.25419 | -0.96307 | -7.7536 | -13.2436 | 0
| 0 | done | 0 | 0 | 0.002 | 0.006097 | 0.0042099 | 0.002408 | 2.1049 | 101355.8598 | -0.64024 | 0 | 2.1049 | 0 | 0.12421 | 0.25419 | -0.96307 | -7.7536 | -13.2436 | 0
| 0 | done | 0 | 0 | 0.002 | 0.006097 | 0.0042099 | 0.002408 | 2.1049 | 101355.8598 | -0.64024 | 0 | 2.1049 | 0 | 0.12421 | 0.25419 | -0.96307 | -7.7536 | -13.2436 | 0
| 0 | done | 0 | 0 | 0.002 | 0.006097 | 0.0042099 | 0.002408 | 2.1049 | 101355.8598 | -0.64024 | 0 | 2.1049 | 0 | 0.12421 | 0.25419 | -0.96307 | -7.7536 | -13.2436 | 0
| 0 | done | 0 | 0 | 0.002 | 0.006097 | 0.0042099 | 0.002408 | 2.1049 | 101355.8598 | -0.64024 | 0 | 2.1049 | 0 | 0.12421 | 0.25419 | -0.96307 | -7.7536 | -13.2436 | 0
| 0 | done | 0 | 0 | 0.002 | 0.006097 | 0.0042099 | 0.002408 | 2.1049 | 101355.8598 | -0.64024 | 0 | 2.1049 | 0 | 0.12421 | 0.25419 | -0.96307 | -7.7536 | -13.2436 | 0
| 0 | done | 0 | 0 | 0.002 | 0.006097 | 0.0042099 | 0.002408 | 2.1049 | 101355.8598 | -0.64024 | 0 | 2.1049 | 0 | 0.12421 | 0.25419 | -0.96307 | -7.7536 | -13.2436 | 0
| 0 | done | 0 | 0 | 0.002 | 0.006097 | 0.0042099 | 0.002408 | 2.1049 | 101355.8598 | -0.64024 | 0 | 2.1049 | 0 | 0.12421 | 0.25419 | -0.96307 | -7.7536 | -13.2436 | 0
| 0 | done | 0 | 0 | 0.002 | 0.006097 | 0.0042099 | 0.002408 | 2.1049 | 101355.8598 | -0.64024 | 0 | 2.1049 | 0 | 0.12421 | 0.25419 | -0.96307 | -7.7536 | -13.2436 | 0
| 0 | done | 0 | 0 | 0.002 | 0.006097 | 0.0042099 | 0.002408 | 2.1049 | 101355.8598 | -0.64024 | 0 | 2.1049 | 0 | 0.12421 | 0.25419 | -0.96307 | -7.7536 | -13.2436 | 0
| 0 | done | 0 | 0 | 0.002 | 0.006097 | 0.0042099 | 0.002408 | 2.1049 | 101355.8598 | -0.64024 | 0 | 2.1049 | 0 | 0.12421 | 0.25419 | -0.96307 | -7.7536 | -13.2436 | 0
| 0 | done | 0 | 0 | 0.002 | 0.006097 | 0.0042099 | 0.002408 | 2.1049 | 101355.8598 | -0.64024 | 0 | 2.1049 | 0 | 0.12421 | 0.25419 | -0.96307 | -7.7536 | -13.2436 | 0
| 0 | done | 0 | 0 | 0.002 | 0.006097 | 0.0042099 | 0.002408 | 2.1049 | 101355.8598 | -0.64024 | 0 | 2.1049 | 0 | 0.12421 | 0.25419 | -0.96307 | -7.7536 | -13.2436 | 0
| 0 | done | 0 | 0 | 0.002 | 0.006097 | 0.0042099 | 0.002408 | 2.1049 | 101355.8598 | -0.64024 | 0 | 2.1049 | 0 | 0.12421 | 0.25419 | -0.96307 | -7.7536 | -13.2436 | 0
| 0 | done | 0 | 0 | 0.002 | 0.006097 | 0.0042099 | 0.002408 | 2.1049 | 101355.8598 | -0.64024 | 0 | 2.1049 | 0 | 0.12421 | 0.25419 | -0.96307 | -7.7536 | -13.2436 | 0
| 0 | done | 0 | 0 | 0.002 | 0.006097 | 0.0042099 | 0.002408 | 2.1049 | 101355.8598 | -0.64024 | 0 | 2.1049 | 0 | 0.12421 | 0.25419 | -0.96307 | -7.7536 | -13.2436 | 0
| 0 | done | 0 | 0 | 0.002 | 0.006097 | 0.0042099 | 0.002408 | 2.1049 | 101355.8598 | -0.64024 | 0 | 2.1049 | 0 | 0.12421 | 0.25419 | -0.96307 | -7.7536 | -13.2436 | 0
| 0 | done | 0 | 0 | 0.002 | 0.006097 | 0.0042099 | 0.002408 | 2.1049 | 101355.8598 | -0.64024 | 0 | 2.1049 | 0 | 0.12421 | 0.25419 | -0.96307 | -7.7536 | -13.2436 | 0
| 0 | done | 0 | 0 | 0.002 | 0.006097 | 0.0042099 | 0.002408 | 2.1049 | 101355.8598 | -0.64024 | 0 | 2.1049 | 0 | 0.12421 | 0.25419 | -0.96307 | -7.7536 | -13.2436 | 0
| 0 | done | 0 | 0 | 0.002 | 0.006097 | 0.0042099 | 0.002408 | 2.1049 | 101355.8598 | -0.64024 | 0 | 2.1049 | 0 | 0.12421 | 0.25419 | -0.96307 | -7.7536 | -13.2436 | 0
| 0 | done | 0 | 0 | 0.002 | 0.006097 | 0.0042099 | 0.002408 | 2.1049 | 101355.8598 | -0.64024 | 0 | 2.1049 | 0 | 0.12421 | 0.25419 | -0.96307 | -7.7536 | -13.2436 | 0
| 0 | done | 0 | 0 | 0.002 | 0.006097 | 0.0042099 | 0.002408 | 2.1049 | 101355.8598 | -0.64024 | 0 | 2.1049 | 0 | 0.12421 | 0.25419 | -0.96307 | -7.7536 | -13.2436 | 0
| 0 | done | 0 | 0 | 0.002 | 0.006097 | 0.0042099 | 0.002408 | 2.1049 | 101355.8598 | -0.64024 | 0 | 2.1049 | 0 | 0.12421 | 0.25419 | -0.96307 | -7.7536 | -13.2436 | 0
| 0 | done | 0 | 0 | 0.002 | 0.006097 | 0.0042099 | 0.002408 | 2.1049 | 101355.8598 | -0.64024 | 0 | 2.1049 | 0 | 0.12421 | 0.25419 | -0.96307 | -7.7536 | -13.2436 | 0
| 0 | done | 0 | 0 | 0.002 | 0.006097 | 0.0042099 | 0.002408 | 2.1049 | 101355.8598 | -0.64024 | 0 | 2.1049 | 0 | 0.12421 | 0.25419 | -0.96307 | -7.7536 | -13.2436 | 0
| 0 | done | 0 | 0 | 0.002 | 0.006097 | 0.0042099 | 0.002408 | 2.1049 | 101355.8598 | -0.64024 | 0 | 2.1049 | 0 | 0.12421 | 0.25419 | -0.96307 | -7.7536 | -13.2436 | 0
| 0 | done | 0 | 0 | 0.002 | 0.006097 | 0.0042099 | 0.002408 | 2.1049 | 101355.8598 | -0.64024 | 0 | 2.1049 | 0 | 0.12421 | 0.25419 | -0.96307 | -7.7536 | -13.2436 | 0
| 0 | done | 0 | 0 | 0.002 | 0.006097 | 0.0042099 | 0.002408 | 2.1049 | 101355.8598 | -0.64024 | 0 | 2.1049 | 0 | 0.12421 | 0.25419 | -0.96307 | -7.7536 | -13.2436 | 0
| 0 | done | 0 | 0 | 0.002 | 0.006097 | 0.0042099 | 0.002408 | 2.1049 | 101355.8598 | -0.64024 | 0 | 2.1049 | 0 | 0.12421 | 0.25419 | -0.96307 | -7.7536 | -13.2436 | 0
| 0 | done | 0 | 0 | 0.002 | 0.006097 | 0.0042099 | 0.002408 | 2.1049 | 101355.8598 | -0.64024 | 0 | 2.1049 | 0 | 0.12421 | 0.25419 | -0.96307 | -7.7536 | -13.2436 | 0
| 0 | done | 0 | 0 | 0.002 | 0.006097 | 0.0042099 | 0.002408 | 2.1049 | 101355.8598 | -0.64024 | 0 | 2.1049 | 0 | 0.12421 | 0.25419 | -0.96307 | -7.7536 | -13.2436 | 0
| 0 | done | 0 | 0 | 0.002 | 0.006097 | 0.0042099 | 0.002408 | 2.1049 | 101355.8598 | -0.64024 | 0 | 2.1049 | 0 | 0.12421 | 0.25419 | -0.96307 | -7.7536 | -13.2436 | 0
| 0 | done | 0 | 0 | 0.002 | 0.006097 | 0.0042099 | 0.002408 | 2.1049 | 101355.8598 | -0.64024 | 0 | 2.1049 | 0 | 0.12421 | 0.25419 | -0.96307 | -7.7536 | -13.2436 | 0
| 0 | done | 0 | 0 | 0.002 | 0.006097 | 0.0042099 | 0.002408 | 2.1049 | 101355.8598 | -0.64024 | 0 | 2.1049 | 0 | 0.12421 | 0.25419 | -0.96307 | -7.7536 | -13.2436 | 0
| 0 | done | 0 | 0 | 0.002 | 0.006097 | 0.0042099 | 0.002408 | 2.1049 | 101355.8598 | -0.64024 | 0 | 2.1049 | 0 | 0.12421 | 0.25419 | -0.96307 | -7.7536 | -13.2436 | 0
| 0 | done | 0 | 0 | 0.002 | 0.006097 | 0.0042099 | 0.002408 | 2.1049 | 101355.8598 | -0.64024 | 0 | 2.1049 | 0 | 0.12421 | 0.25419 | -0.96307 | -7.7536 | -13.2436 | 0
| 0 | done | 0 | 0 | 0.002 | 0.006097 | 0.0042099 | 0.002408 | 2.1049 | 101355.8598 | -0.64024 | 0 | 2.1049 | 0 | 0.12421 | 0.25419 | -0.96307 | -7.7536 | -13.2436 | 0
| 0 | done | 0 | 0 | 0.002 | 0.006097 | 0.0042099 | 0.002408 | 2.1049 | 101355.8598 | -0.64024 | 0 | 2.1049 | 0 | 0.12421 | 0.25419 | -0.96307 | -7.7536 | -13.2436 | 0
| 0 | done | 0 | 0 | 0.002 | 0.006097 | 0.0042099 | 0.002408 | 2.1049 | 101355.8598 | -0.64024 | 0 | 2.1049 | 0 | 0.12421 | 0.25419 | -0.96307 | -7.7536 | -13.2436 | 0
| 0 | done | 0 | 0 | 0.002 | 0.006097 | 0.0042099 | 0.002408 | 2.1049 | 101355.8598 | -0.64024 | 0 | 2.1049 | 0 | 0.12421 | 0.25419 | -0.96307 | -7.7536 | -13.2436 | 0
| 0 | done | 0 | 0 | 0.002 | 0.006097 | 0.0042099 | 0.002408 | 2.1049 | 101355.8598 | -0.64024 | 0 | 2.1049 | 0 | 0.12421 | 0.25419 | -0.96307 | -7.7536 | -13.2436 | 0
| 0 | done | 0 | 0 | 0.002 | 0.006097 | 0.0042099 | 0.002408 | 2.1049 | 101355.8598 | -0.64024 | 0 | 2.1049 | 0 | 0.12421 | 0.25419 | -0.96307 | -7.7536 | -13.2436 | 0
| 0 | done | 0 | 0 | 0.002 | 0.006097 | 0.0042099 | 0.002408 | 2.1049 | 101355.8598 | -0.64024 | 0 | 2.1049 | 0 | 0.12421 | 0.25419 | -0.96307 | -7.7536 | -13.2436 | 0
| 0 | done | 0 | 0 | 0.002 | 0.006097 | 0.0042099 | 0.002408 | 2.1049 | 101355.8598 | -0.64024 | 0 | 2.1049 | 0 | 0.12421 | 0.25419 | -0.96307 | -7.7536 | -13.2436 | 0
| 0 | done | 0 | 0 | 0.002 | 0.006097 | 0.0042099 | 0.002408 | 2.1049 | 101355.8598 | -0.64024 | 0 | 2.1049 | 0 | 0.12421 | 0.25419 | -0.96307 | -7.7536 | -13.2436 | 0
| 0 | done | 0 | 0 | 0.002 | 0.006097 | 0.0042099 | 0.002408 | 2.1049 | 101355.8598 | -0.64024 | 0 | 2.1049 | 0 | 0.12421 | 0.25419 | -0.96307 | -7.7536 | -13.2436 | 0
| 0 | done | 0 | 0 | 0.002 | 0.006097 | 0.0042099 | 0.002408 | 2.1049 | 101355.8598 | -0.64024 | 0 | 2.1049 | 0 | 0.12421 | 0.25419 | -0.96307 | -7.7536 | -13.2436 | 0
| 0 | done | 0 | 0 | 0.002 | 0.006097 | 0.0042099 | 0.002408 | 2.1049 | 101355.8598 | -0.64024 | 0 | 2.1049 | 0 | 0.12421 | 0.25419 | -0.96307 | -7.7536 | -13.2436 | 0
| 0 | done | 0 | 0 | 0.002 | 0.006097 | 0.0042099 | 0.002408 | 2.1049 | 101355.8598 | -0.64024 | 0 | 2.1049 | 0 | 0.12421 | 0.25419 | -0.96307 | -7.7536 | -13.2436 | 0
| 0 | done | 0 | 0 | 0.002 | 0.006097 | 0.0042099 | 0.002408 | 2.1049 | 101355.8598 | -0.64024 | 0 | 2.1049 | 0 | 0.12421 | 0.25419 | -0.96307 | -7.7536 | -13.2436 | 0
| 0 | done | 0 | 0 | 0.002 | 0.006097 | 0.0042099 | 0.002408 | 2.1049 | 101355.8598 | -0.64024 | 0 | 2.1049 | 0 | 0.12421 | 0.25419 | -0.96307 | -7.7536 | -13.2436 | 0
| 0 | done | 0 | 0 | 0.002 | 0.006097 | 0.0042099 | 0.002408 | 2.1049 | 101355.8598 | -0.64024 | 0 | 2.1049 | 0 | 0.12421 | 0.25419 | -0.96307 | -7.7536 | -13.2436 | 0
| 0 | done | 0 | 0 | 0.002 | 0.006097 | 0.0042099 | 0.002408 | 2.1049 | 101355.8598 | -0.64024 | 0 | 2.1049 | 0 | 0.12421 | 0.25419 | -0.96307 | -7.7536 | -13.2436 | 0
| 0 | done | 0 | 0 | 0.002 | 0.006097 | 0.0042099 | 0.002408 | 2.1049 | 101355.8598 | -0.64024 | 0 | 2.1049 | 0 | 0.12421 | 0.25419 | -0.96307 | -7.7536 | -13.2436 | 0
| 0 | done | 0 | 0 | 0.002 | 0.006097 | 0.0042099 | 0.002408 | 2.1049 | 101355.8598 | -0.64024 | 0 | 2.1049 | 0 | 0.12421 | 0.25419 | -0.96307 | -7.7536 | -13.2436 | 0
| 0 | done | 0 | 0 | 0.002 | 0.006097 | 0.0042099 | 0.002408 | 2.1049 | 101355.8598 | -0.64024 | 0 | 2.1049 | 0 | 0.12421 | 0.25419 | -0.96307 | -7.7536 | -13.2436 | 0
| 0 | done | 0 | 0 | 0.002 | 0.006097 | 0.0042099 | 0.002408 | 2.1049 | 101355.8598 | -0.64024 | 0 | 2.1049 | 0 | 0.12421 | 0.25419 | -0.96307 | -7.7536 | -13.2436 | 0
| 0 | done | 0 | 0 | 0.002 | 0.006097 | 0.0042099 | 0.002408 | 2.1049 | 101355.8598 | -0.64024 | 0 | 2.1049 | 0 | 0.12421 | 0.25419 | -0.96307 | -7.7536 | -13.2436 | 0
| 0 | done | 0 | 0 | 0.002 | 0.006097 | 0.0042099 | 0.002408 | 2.1049 | 101355.8598 | -0.64024 | 0 | 2.1049 | 0 | 0.12421 | 0.25419 | -0.96307 | -7.7536 | -13.2436 | 0
| 0 | done | 0 | 0 | 0.002 | 0.006097 | 0.0042099 | 0.002408 | 2.1049 | 101355.8598 | -0.64024 | 0 | 2.1049 | 0 | 0.12421 | 0.25419 | -0.96307 | -7.7536 | -13.2436 | 0
| 0 | done | 0 | 0 | 0.002 | 0.006097 | 0.0042099 | 0.002408 | 2.1049 | 101355.8598 | -0.64024 | 0 | 2.1049 | 0 | 0.12421 | 0.25419 | -0.96307 | -7.7536 | -13.2436 | 0
| 0 | done | 0 | 0 | 0.002 | 0.006097 | 0.0042099 | 0.002408 | 2.1049 | 101355.8598 | -0.64024 | 0 | 2.1049 | 0 | 0.12421 | 0.25419 | -0.96307 | -7.7536 | -13.2436 | 0
| 0 | done | 0 | 0 | 0.002 | 0.006097 | 0.0042099 | 0.002408 | 2.1049 | 101355.8598 | -0.64024 | 0 | 2.1049 | 0 | 0.12421 | 0.25419 | -0.96307 | -7.7536 | -13.2436 | 0
| 0 | done | 0 | 0 | 0.002 | 0.006097 | 0.0042099 | 0.002408 | 2.1049 | 101355.8598 | -0.64024 | 0 | 2.1049 | 0 | 0.12421 | 0.25419 | -0.96307 | -7.7536 | -13.2436 | 0
| 0 | done | 0 | 0 | 0.002 | 0.006097 | 0.0042099 | 0.002408 | 2.1049 | 101355.8598 | -0.64024 | 0 | 2.1049 | 0 | 0.12421 | 0.25419 | -0.96307 | -7.7536 | -13.2436 | 0
| 0 | done | 0 | 0 | 0.002 | 0.006097 | 0.0042099 | 0.002408 | 2.1049 | 101355.8598 | -0.64024 | 0 | 2.1049 | 0 | 0.12421 | 0.25419 | -0.96307 | -7.7536 | -13.2436 | 0
| 0 | done | 0 | 0 | 0.002 | 0.006097 | 0.0042099 | 0.002408 | 2.1049 | 101355.8598 | -0.64024 | 0 | 2.1049 | 0 | 0.12421 | 0.25419 | -0.96307 | -7.7536 | -13.2436 | 0
| 0 | done | 0 | 0 | 0.002 | 0.006097 | 0.0042099 | 0.002408 | 2.1049 | 101355.8598 | -0.64024 | 0 | 2.1049 | 0 | 0.12421 | 0.25419 | -0.96307 | -7.7536 | -13.2436 | 0
| 0 | done | 0 | 0 | 0.002 | 0.006097 | 0.0042099 | 0.002408 | 2.1049 | 101355.8598 | -0.64024 | 0 | 2.1049 | 0 | 0.12421 | 0.25419 | -0.96307 | -7.7536 | -13.2436 | 0
| 0 | done | 0 | 0 | 0.002 | 0.006097 | 0.0042099 | 0.002408 | 2.1049 | 101355.8598 | -0.64024 | 0 | 2.1049 | 0 | 0.12421 | 0.25419 | -0.96307 | -7.7536 | -13.2436 | 0
| 0 | done | 0 | 0 | 0.002 | 0.006097 | 0.0042099 | 0.002408 | 2.1049 | 101355.8598 | -0.64024 | 0 | 2.1049 | 0 | 0.12421 | 0.25419 | -0.96307 | -7.7536 | -13.2436 | 0
| 0 | done | 0 | 0 | 0.002 | 0.006097 | 0.0042099 | 0.002408 | 2.1049 | 101355.8598 | -0.64024 | 0 | 2.1049 | 0 | 0.12421 | 0.25419 | -0.96307 | -7.7536 | -13.2436 | 0
| 0 | done | 0 | 0 | 0.002 | 0.006097 | 0.0042099 | 0.002408 | 2.1049 | 101355.8598 | -0.64024 | 0 | 2.1049 | 0 | 0.12421 | 0.25419 | -0.96307 | -7.7536 | -13.2436 | 0
| 0 | done | 0 | 0 | 0.002 | 0.006097 | 0.0042099 | 0.002408 | 2.1049 | 101355.8598 | -0.64024 | 0 | 2.1049 | 0 | 0.12421 | 0.25419 | -0.96307 | -7.7536 | -13.2436 | 0
| 0 | done | 0 | 0 | 0.002 | 0.006097 | 0.0042099 | 0.002408 | 2.1049 | 101355.8598 | -0.64024 | 0 | 2.1049 | 0 | 0.12421 | 0.25419 | -0.96307 | -7.7536 | -13.2436 | 0
| 0 | done | 0 | 0 | 0.002 | 0.006097 | 0.0042099 | 0.002408 | 2.1049 | 101355.8598 | -0.64024 | 0 | 2.1049 | 0 | 0.12421 | 0.25419 | -0.96307 | -7.7536 | -13.2436 | 0
| 0 | done | 0 | 0 | 0.002 | 0.006097 | 0.0042099 | 0.002408 | 2.1049 | 101355.8598 | -0.64024 | 0 | 2.1049 | 0 | 0.12421 | 0.25419 | -0.96307 | -7.7536 | -13.2436 | 0
| 0 | done | 0 | 0 | 0.002 | 0.006097 | 0.0042099 | 0.002408 | 2.1049 | 101355.8598 | -0.64024 | 0 | 2.1049 | 0 | 0.12421 | 0.25419 | -0.96307 | -7.7536 | -13.2436 | 0
| 0 | done | 0 | 0 | 0.002 | 0.006097 | 0.0042099 | 0.002408 | 2.1049 | 101355.8598 | -0.64024 | 0 | 2.1049 | 0 | 0.12421 | 0.25419 | -0.96307 | -7.7536 | -13.2436 | 0
| 0 | done | 0 | 0 | 0.002 | 0.006097 | 0.0042099 | 0.002408 | 2.1049 | 101355.8598 | -0.64024 | 0 | 2.1049 | 0 | 0.12421 | 0.25419 | -0.96307 | -7.7536 | -13.2436 | 0
| 0 | done | 0 | 0 | 0.002 | 0.006097 | 0.0042099 | 0.002408 | 2.1049 | 101355.8598 | -0.64024 | 0 | 2.1049 | 0 | 0.12421 | 0.25419 | -0.96307 | -7.7536 | -13.2436 | 0
| 0 | done | 0 | 0 | 0.002 | 0.006097 | 0.0042099 | 0.002408 | 2.1049 | 101355.8598 | -0.64024 | 0 | 2.1049 | 0 | 0.12421 | 0.25419 | -0.96307 | -7.7536 | -13.2436 | 0
| 0 | done | 0 | 0 | 0.002 | 0.006097 | 0.0042099 | 0.002408 | 2.1049 | 101355.8598 | -0.64024 | 0 | 2.1049 | 0 | 0.12421 | 0.25419 | -0.96307 | -7.7536 | -13.2436 | 0
| 0 | done | 0 | 0 | 0.002 | 0.006097 | 0.0042099 | 0.002408 | 2.1049 | 101355.8598 | -0.64024 | 0 | 2.1049 | 0 | 0.12421 | 0.25419 | -0.96307 | -7.7536 | -13.2436 | 0
| 0 | done | 0 | 0 | 0.002 | 0.006097 | 0.0042099 | 0.002408 | 2.1049 | 101355.8598 | -0.64024 | 0 | 2.1049 | 0 | 0.12421 | 0.25419 | -0.96307 | -7.7536 | -13.2436 | 0
| 0 | done | 0 | 0 | 0.002 | 0.006097 | 0.0042099 | 0.002408 | 2.1049 | 101355.8598 | -0.64024 | 0 | 2.1049 | 0 | 0.12421 | 0.25419 | -0.96307 | -7.7536 | -13.2436 | 0
| 0 | done | 0 | 0 | 0.002 | 0.006097 | 0.0042099 | 0.002408 | 2.1049 | 101355.8598 | -0.64024 | 0 | 2.1049 | 0 | 0.12421 | 0.25419 | -0.96307 | -7.7536 | -13.2436 | 0
| 0 | done | 0 | 0 | 0.002 | 0.006097 | 0.0042099 | 0.002408 | 2.1049 | 101355.8598 | -0.64024 | 0 | 2.1049 | 0 | 0.12421 | 0.25419 | -0.96307 | -7.7536 | -13.2436 | 0
| 0 | done | 0 | 0 | 0.002 | 0.006097 | 0.0042099 | 0.002408 | 2.1049 | 101355.8598 | -0.64024 | 0 | 2.1049 | 0 | 0.12421 | 0.25419 | -0.96307 | -7.7536 | -13.2436 | 0
| 0 | done | 0 | 0 | 0.002 | 0.006097 | 0.0042099 | 0.002408 | 2.1049 | 101355.8598 | -0.64024 | 0 | 2.1049 | 0 | 0.12421 | 0.25419 | -0.96307 | -7.7536 | -13.2436 | 0
| 0 | done | 0 | 0 | 0.002 | 0.006097 | 0.0042099 | 0.002408 | 2.1049 | 101355.8598 | -0.64024 | 0 | 2.1049 | 0 | 0.12421 | 0.25419 | -0.96307 | -7.7536 | -13.2436 | 0
| 0 | done | 0 | 0 | 0.002 | 0.006097 | 0.0042099 | 0.002408 | 2.1049 | 101355.8598 | -0.64024 | 0 | 2.1049 | 0 | 0.12421 | 0.25419 | -0.96307 | -7.7536 | -13.2436 | 0
| 0 | done | 0 | 0 | 0.002 | 0.006097 | 0.0042099 | 0.002408 | 2.1049 | 101355.8598 | -0.64024 | 0 | 2.1049 | 0 | 0.12421 | 0.25419 | -0.96307 | -7.7536 | -13.2436 | 0
| 0 | done | 0 | 0 | 0.002 | 0.006097 | 0.0042099 | 0.002408 | 2.1049 | 101355.8598 | -0.64024 | 0 | 2.1049 | 0 | 0.12421 | 0.25419 | -0.96307 | -7.7536 | -13.2436 | 0
| 0 | done | 0 | 0 | 0.002 | 0.006097 | 0.0042099 | 0.002408 | 2.1049 | 101355.8598 | -0.64024 | 0 | 2.1049 | 0 | 0.12421 | 0.25419 | -0.96307 | -7.7536 | -13.2436 | 0
| 0 | done | 0 | 0 | 0.002 | 0.006097 | 0.0042099 | 0.002408 | 2.1049 | 101355.8598 | -0.64024 | 0 | 2.1049 | 0 | 0.12421 | 0.25419 | -0.96307 | -7.7536 | -13.2436 | 0
| 0 | done | 0 | 0 | 0.002 | 0.006097 | 0.0042099 | 0.002408 | 2.1049 | 101355.8598 | -0.64024 | 0 | 2.1049 | 0 | 0.12421 | 0.25419 | -0.96307 | -7.7536 | -13.2436 | 0
| 0 | done | 0 | 0 | 0.002 | 0.006097 | 0.0042099 | 0.002408 | 2.1049 | 101355.8598 | -0.64024 | 0 | 2.1049 | 0 | 0.12421 | 0.25419 | -0.96307 | -7.7536 | -13.2436 | 0
| 0 | done | 0 | 0 | 0.002 | 0.006097 | 0.0042099 | 0.002408 | 2.1049 | 101355.8598 | -0.64024 | 0 | 2.1049 | 0 | 0.12421 | 0.25419 | -0.96307 | -7.7536 | -13.2436 | 0
| 0 | done | 0 | 0 | 0.002 | 0.006097 | 0.0042099 | 0.002408 | 2.1049 | 101355.8598 | -0.64024 | 0 | 2.1049 | 0 | 0.12421 | 0.25419 | -0.96307 | -7.7536 | -13.2436 | 0
| 0 | done | 0 | 0 | 0.002 | 0.006097 | 0.0042099 | 0.002408 | 2.1049 | 101355.8598 | -0.64024 | 0 | 2.1049 | 0 | 0.12421 | 0.25419 | -0.96307 | -7.7536 | -13.2436 | 0
| 0 | done | 0 | 0 | 0.002 | 0.006097 | 0.0042099 | 0.002408 | 2.1049 | 101355.8598 | -0.64024 | 0 | 2.1049 | 0 | 0.12421 | 0.25419 | -0.96307 | -7.7536 | -13.2436 | 0
| 0 | done | 0 | 0 | 0.002 | 0.006097 | 0.0042099 | 0.002408 | 2.1049 | 101355.8598 | -0.64024 | 0 | 2.1049 | 0 | 0.12421 | 0.25419 | -0.96307 | -7.7536 | -13.2436 | 0
| 0 | done | 0 | 0 | 0.002 | 0.006097 | 0.0042099 | 0.002408 | 2.1049 | 101355.8598 | -0.64024 | 0 | 2.1049 | 0 | 0.12421 | 0.25419 | -0.96307 | -7.7536 | -13.2436 | 0
| 0 | done | 0 | 0 | 0.002 | 0.006097 | 0.0042099 | 0.002408 | 2.1049 | 101355.8598 | -0.64024 | 0 | 2.1049 | 0 | 0.12421 | 0.25419 | -0.96307 | -7.7536 | -13.2436 | 0
| 0 | done | 0 | 0 | 0.002 | 0.006097 | 0.0042099 | 0.002408 | 2.1049 | 101355.8598 | -0.64024 | 0 | 2.1049 | 0 | 0.12421 | 0.25419 | -0.96307 | -7.7536 | -13.2436 | 0
| 0 | done | 0 | 0 | 0.002 | 0.006097 | 0.0042099 | 0.002408 | 2.1049 | 101355.8598 | -0.64024 | 0 | 2.1049 | 0 | 0.12421 | 0.25419 | -0.96307 | -7.7536 | -13.2436 | 0
| 0 | done | 0 | 0 | 0.002 | 0.006097 | 0.0042099 | 0.002408 | 2.1049 | 101355.8598 | -0.64024 | 0 | 2.1049 | 0 | 0.12421 | 0.25419 | -0.96307 | -7.7536 | -13.2436 | 0
| 0 | done | 0 | 0 | 0.002 | 0.006097 | 0.0042099 | 0.002408 | 2.1049 | 101355.8598 | -0.64024 | 0 | 2.1049 | 0 | 0.12421 | 0.25419 | -0.96307 | -7.7536 | -13.2436 | 0
| 0 | done | 0 | 0 | 0.002 | 0.006097 | 0.0042099 | 0.002408 | 2.1049 | 101355.8598 | -0.64024 | 0 | 2.1049 | 0 | 0.12421 | 0.25419 | -0.96307 | -7.7536 | -13.2436 | 0
| 0 | done | 0 | 0 | 0.002 | 0.006097 | 0.0042099 | 0.002408 | 2.1049 | 101355.8598 | -0.64024 | 0 | 2.1049 | 0 | 0.12421 | 0.25419 | -0.96307 | -7.7536 | -13.2436 | 0
| 0 | done | 0 | 0 | 0.002 | 0.006097 | 0.0042099 | 0.002408 | 2.1049 | 101355.8598 | -0.64024 | 0 | 2.1049 | 0 | 0.12421 | 0.25419 | -0.96307 | -7.7536 | -13.2436 | 0
| 0 | done | 0 | 0 | 0.002 | 0.006097 | 0.0042099 | 0.002408 | 2.1049 | 101355.8598 | -0.64024 | 0 | 2.1049 | 0 | 0.12421 | 0.25419 | -0.96307 | -7.7536 | -13.2436 | 0
| 0 | done | 0 | 0 | 0.002 | 0.006097 | 0.0042099 | 0.002408 | 2.1049 | 101355.8598 | -0.64024 | 0 | 2.1049 | 0 | 0.12421 | 0.25419 | -0.96307 | -7.7536 | -13.2436 | 0
| 0 | done | 0 | 0 | 0.002 | 0.006097 | 0.0042099 | 0.002408 | 2.1049 | 101355.8598 | -0.64024 | 0 | 2.1049 | 0 | 0.12421 | 0.25419 | -0.96307 | -7.7536 | -13.2436 | 0
| 0 | done | 0 | 0 | 0.002 | 0.006097 | 0.0042099 | 0.002408 | 2.1049 | 101355.8598 | -0.64024 | 0 | 2.1049 | 0 | 0.12421 | 0.25419 | -0.96307 | -7.7536 | -13.2436 | 0
| 0 | done | 0 | 0 | 0.002 | 0.006097 | 0.0042099 | 0.002408 | 2.1049 | 101355.8598 | -0.64024 | 0 | 2.1049 | 0 | 0.12421 | 0.25419 | -0.96307 | -7.7536 | -13.2436 | 0
| 0 | done | 0 | 0 | 0.002 | 0.006097 | 0.0042099 | 0.002408 | 2.1049 | 101355.8598 | -0.64024 | 0 | 2.1049 | 0 | 0.12421 | 0.25419 | -0.96307 | -7.7536 | -13.2436 | 0
| 0 | done | 0 | 0 | 0.002 | 0.006097 | 0.0042099 | 0.002408 | 2.1049 | 101355.8598 | -0.64024 | 0 | 2.1049 | 0 | 0.12421 | 0.25419 | -0.96307 | -7.7536 | -13.2436 | 0
| 0 | done | 0 | 0 | 0.002 | 0.006097 | 0.0042099 | 0.002408 | 2.1049 | 101355.8598 | -0.64024 | 0 | 2.1049 | 0 | 0.12421 | 0.25419 | -0.96307 | -7.7536 | -13.2436 | 0
| 0 | done | 0 | 0 | 0.002 | 0.006097 | 0.0042099 | 0.002408 | 2.1049 | 101355.8598 | -0.64024 | 0 | 2.1049 | 0 | 0.12421 | 0.25419 | -0.96307 | -7.7536 | -13.2436 | 0
| 0 | done | 0 | 0 | 0.002 | 0.006097 | 0.0042099 | 0.002408 | 2.1049 | 101355.8598 | -0.64024 | 0 | 2.1049 | 0 | 0.12421 | 0.25419 | -0.96307 | -7.7536 | -13.2436 | 0
| 0 | done | 0 | 0 | 0.002 | 0.006097 | 0.0042099 | 0.002408 | 2.1049 | 101355.8598 | -0.64024 | 0 | 2.1049 | 0 | 0.12421 | 0.25419 | -0.96307 | -7.7536 | -13.2436 | 0
| 0 | done | 0 | 0 | 0.002 | 0.006097 | 0.0042099 | 0.002408 | 2.1049 | 101355.8598 | -0.64024 | 0 | 2.1049 | 0 | 0.12421 | 0.25419 | -0.96307 | -7.7536 | -13.2436 | 0
| 0 | done | 0 | 0 | 0.002 | 0.006097 | 0.0042099 | 0.002408 | 2.1049 | 101355.8598 | -0.64024 | 0 | 2.1049 | 0 | 0.12421 | 0.25419 | -0.96307 | -7.7536 | -13.2436 | 0
| 0 | done | 0 | 0 | 0.002 | 0.006097 | 0.0042099 | 0.002408 | 2.1049 | 101355.8598 | -0.64024 | 0 | 2.1049 | 0 | 0.12421 | 0.25419 | -0.96307 | -7.7536 | -13.2436 | 0
| 0 | done | 0 | 0 | 0.002 | 0.006097 | 0.0042099 | 0.002408 | 2.1049 | 101355.8598 | -0.64024 | 0 | 2.1049 | 0 | 0.12421 | 0.25419 | -0.96307 | -7.7536 | -13.2436 | 0
| 0 | done | 0 | 0 | 0.002 | 0.006097 | 0.0042099 | 0.002408 | 2.1049 | 101355.8598 | -0.64024 | 0 | 2.1049 | 0 | 0.12421 | 0.25419 | -0.96307 | -7.7536 | -13.2436 | 0
| 0 | done | 0 | 0 | 0.002 | 0.006097 | 0.0042099 | 0.002408 | 2.1049 | 101355.8598 | -0.64024 | 0 | 2.1049 | 0 | 0.12421 | 0.25419 | -0.96307 | -7.7536 | -13.2436 | 0
| 0 | done | 0 | 0 | 0.002 | 0.006097 | 0.0042099 | 0.002408 | 2.1049 | 101355.8598 | -0.64024 | 0 | 2.1049 | 0 | 0.12421 | 0.25419 | -0.96307 | -7.7536 | -13.2436 | 0
| 0 | done | 0 | 0 | 0.002 | 0.006097 | 0.0042099 | 0.002408 | 2.1049 | 101355.8598 | -0.64024 | 0 | 2.1049 | 0 | 0.12421 | 0.25419 | -0.96307 | -7.7536 | -13.2436 | 0
| 0 | done | 0 | 0 | 0.002 | 0.006097 | 0.0042099 | 0.002408 | 2.1049 | 101355.8598 | -0.64024 | 0 | 2.1049 | 0 | 0.12421 | 0.25419 | -0.96307 | -7.7536 | -13.2436 | 0
| 0 | done | 0 | 0 | 0.002 | 0.006097 | 0.0042099 | 0.002408 | 2.1049 | 101355.8598 | -0.64024 | 0 | 2.1049 | 0 | 0.12421 | 0.25419 | -0.96307 | -7.7536 | -13.2436 | 0
| 0 | done | 0 | 0 | 0.002 | 0.006097 | 0.0042099 | 0.002408 | 2.1049 | 101355.8598 | -0.64024 | 0 | 2.1049 | 0 | 0.12421 | 0.25419 | -0.96307 | -7.7536 | -13.2436 | 0
| 0 | done | 0 | 0 | 0.002 | 0.006097 | 0.0042099 | 0.002408 | 2.1049 | 101355.8598 | -0.64024 | 0 | 2.1049 | 0 | 0.12421 | 0.25419 | -0.96307 | -7.7536 | -13.2436 | 0
| 0 | done | 0 | 0 | 0.002 | 0.006097 | 0.0042099 | 0.002408 | 2.1049 | 101355.8598 | -0.64024 | 0 | 2.1049 | 0 | 0.12421 | 0.25419 | -0.96307 | -7.7536 | -13.2436 | 0
| 0 | done | 0 | 0 | 0.002 | 0.006097 | 0.0042099 | 0.002408 | 2.1049 | 101355.8598 | -0.64024 | 0 | 2.1049 | 0 | 0.12421 | 0.25419 | -0.96307 | -7.7536 | -13.2436 | 0
| 0 | done | 0 | 0 | 0.002 | 0.006097 | 0.0042099 | 0.002408 | 2.1049 | 101355.8598 | -0.64024 | 0 | 2.1049 | 0 | 0.12421 | 0.25419 | -0.96307 | -7.7536 | -13.2436 | 0
| 0 | done | 0 | 0 | 0.002 | 0.006097 | 0.0042099 | 0.002408 | 2.1049 | 101355.8598 | -0.64024 | 0 | 2.1049 | 0 | 0.12421 | 0.25419 | -0.96307 | -7.7536 | -13.2436 | 0
| 0 | done | 0 | 0 | 0.002 | 0.006097 | 0.0042099 | 0.002408 | 2.1049 | 101355.8598 | -0.64024 | 0 | 2.1049 | 0 | 0.12421 | 0.25419 | -0.96307 | -7.7536 | -13.2436 | 0
| 0 | done | 0 | 0 | 0.002 | 0.006097 | 0.0042099 | 0.002408 | 2.1049 | 101355.8598 | -0.64024 | 0 | 2.1049 | 0 | 0.12421 | 0.25419 | -0.96307 | -7.7536 | -13.2436 | 0
| 0 | done | 0 | 0 | 0.002 | 0.006097 | 0.0042099 | 0.002408 | 2.1049 | 101355.8598 | -0.64024 | 0 | 2.1049 | 0 | 0.12421 | 0.25419 | -0.96307 | -7.7536 | -13.2436 | 0
| 0 | done | 0 | 0 | 0.002 | 0.006097 | 0.0042099 | 0.002408 | 2.1049 | 101355.8598 | -0.64024 | 0 | 2.1049 | 0 | 0.12421 | 0.25419 | -0.96307 | -7.7536 | -13.2436 | 0
| 0 | done | 0 | 0 | 0.002 | 0.006097 | 0.0042099 | 0.002408 | 2.1049 | 101355.8598 | -0.64024 | 0 | 2.1049 | 0 | 0.12421 | 0.25419 | -0.96307 | -7.7536 | -13.2436 | 0
| 0 | done | 0 | 0 | 0.002 | 0.006097 | 0.0042099 | 0.002408 | 2.1049 | 101355.8598 | -0.64024 | 0 | 2.1049 | 0 | 0.12421 | 0.25419 | -0.96307 | -7.7536 | -13.2436 | 0
| 0 | done | 0 | 0 | 0.002 | 0.006097 | 0.0042099 | 0.002408 | 2.1049 | 101355.8598 | -0.64024 | 0 | 2.1049 | 0 | 0.12421 | 0.25419 | -0.96307 | -7.7536 | -13.2436 | 0
| 0 | done | 0 | 0 | 0.002 | 0.006097 | 0.0042099 | 0.002408 | 2.1049 | 101355.8598 | -0.64024 | 0 | 2.1049 | 0 | 0.12421 | 0.25419 | -0.96307 | -7.7536 | -13.2436 | 0
| 0 | done | 0 | 0 | 0.002 | 0.006097 | 0.0042099 | 0.002408 | 2.1049 | 101355.8598 | -0.64024 | 0 | 2.1049 | 0 | 0.12421 | 0.25419 | -0.96307 | -7.7536 | -13.2436 | 0
| 0 | done | 0 | 0 | 0.002 | 0.006097 | 0.0042099 | 0.002408 | 2.1049 | 101355.8598 | -0.64024 | 0 | 2.1049 | 0 | 0.12421 | 0.25419 | -0.96307 | -7.7536 | -13.2436 | 0
| 0 | done | 0 | 0 | 0.002 | 0.006097 | 0.0042099 | 0.002408 | 2.1049 | 101355.8598 | -0.64024 | 0 | 2.1049 | 0 | 0.12421 | 0.25419 | -0.96307 | -7.7536 | -13.2436 | 0
| 0 | done | 0 | 0 | 0.002 | 0.006097 | 0.0042099 | 0.002408 | 2.1049 | 101355.8598 | -0.64024 | 0 | 2.1049 | 0 | 0.12421 | 0.25419 | -0.96307 | -7.7536 | -13.2436 | 0
| 0 | done | 0 | 0 | 0.002 | 0.006097 | 0.0042099 | 0.002408 | 2.1049 | 101355.8598 | -0.64024 | 0 | 2.1049 | 0 | 0.12421 | 0.25419 | -0.96307 | -7.7536 | -13.2436 | 0
| 0 | done | 0 | 0 | 0.002 | 0.006097 | 0.0042099 | 0.002408 | 2.1049 | 101355.8598 | -0.64024 | 0 | 2.1049 | 0 | 0.12421 | 0.25419 | -0.96307 | -7.7536 | -13.2436 | 0
| 0 | done | 0 | 0 | 0.002 | 0.006097 | 0.0042099 | 0.002408 | 2.1049 | 101355.8598 | -0.64024 | 0 | 2.1049 | 0 | 0.12421 | 0.25419 | -0.96307 | -7.7536 | -13.2436 | 0
| 0 | done | 0 | 0 | 0.002 | 0.006097 | 0.0042099 | 0.002408 | 2.1049 | 101355.8598 | -0.64024 | 0 | 2.1049 | 0 | 0.12421 | 0.25419 | -0.96307 | -7.7536 | -13.2436 | 0
| 0 | done | 0 | 0 | 0.002 | 0.006097 | 0.0042099 | 0.002408 | 2.1049 | 101355.8598 | -0.64024 | 0 | 2.1049 | 0 | 0.12421 | 0.25419 | -0.96307 | -7.7536 | -13.2436 | 0
| 0 | done | 0 | 0 | 0.002 | 0.006097 | 0.0042099 | 0.002408 | 2.1049 | 101355.8598 | -0.64024 | 0 | 2.1049 | 0 | 0.12421 | 0.25419 | -0.96307 | -7.7536 | -13.2436 | 0
| 0 | done | 0 | 0 | 0.002 | 0.006097 | 0.0042099 | 0.002408 | 2.1049 | 101355.8598 | -0.64024 | 0 | 2.1049 | 0 | 0.12421 | 0.25419 | -0.96307 | -7.7536 | -13.2436 | 0
| 0 | done | 0 | 0 | 0.002 | 0.006097 | 0.0042099 | 0.002408 | 2.1049 | 101355.8598 | -0.64024 | 0 | 2.1049 | 0 | 0.12421 | 0.25419 | -0.96307 | -7.7536 | -13.2436 | 0
| 0 | done | 0 | 0 | 0.002 | 0.006097 | 0.0042099 | 0.002408 | 2.1049 | 101355.8598 | -0.64024 | 0 | 2.1049 | 0 | 0.12421 | 0.25419 | -0.96307 | -7.7536 | -13.2436 | 0
| 0 | done | 0 | 0 | 0.002 | 0.006097 | 0.0042099 | 0.002408 | 2.1049 | 101355.8598 | -0.64024 | 0 | 2.1049 | 0 | 0.12421 | 0.25419 | -0.96307 | -7.7536 | -13.2436 | 0
| 0 | done | 0 | 0 | 0.002 | 0.006097 | 0.0042099 | 0.002408 | 2.1049 | 101355.8598 | -0.64024 | 0 | 2.1049 | 0 | 0.12421 | 0.25419 | -0.96307 | -7.7536 | -13.2436 | 0
| 0 | done | 0 | 0 | 0.002 | 0.006097 | 0.0042099 | 0.002408 | 2.1049 | 101355.8598 | -0.64024 | 0 | 2.1049 | 0 | 0.12421 | 0.25419 | -0.96307 | -7.7536 | -13.2436 | 0
| 0 | done | 0 | 0 | 0.002 | 0.006097 | 0.0042099 | 0.002408 | 2.1049 | 101355.8598 | -0.64024 | 0 | 2.1049 | 0 | 0.12421 | 0.25419 | -0.96307 | -7.7536 | -13.2436 | 0
| 0 | done | 0 | 0 | 0.002 | 0.006097 | 0.0042099 | 0.002408 | 2.1049 | 101355.8598 | -0.64024 | 0 | 2.1049 | 0 | 0.12421 | 0.25419 | -0.96307 | -7.7536 | -13.2436 | 0
| 0 | done | 0 | 0 | 0.002 | 0.006097 | 0.0042099 | 0.002408 | 2.1049 | 101355.8598 | -0.64024 | 0 | 2.1049 | 0 | 0.12421 | 0.25419 | -0.96307 | -7.7536 | -13.2436 | 0
| 0 | done | 0 | 0 | 0.002 | 0.006097 | 0.0042099 | 0.002408 | 2.1049 | 101355.8598 | -0.64024 | 0 | 2.1049 | 0 | 0.12421 | 0.25419 | -0.96307 | -7.7536 | -13.2436 | 0
| 0 | done | 0 | 0 | 0.002 | 0.006097 | 0.0042099 | 0.002408 | 2.1049 | 101355.8598 | -0.64024 | 0 | 2.1049 | 0 | 0.12421 | 0.25419 | -0.96307 | -7.7536 | -13.2436 | 0
| 0 | done | 0 | 0 | 0.002 | 0.006097 | 0.0042099 | 0.002408 | 2.1049 | 101355.8598 | -0.64024 | 0 | 2.1049 | 0 | 0.12421 | 0.25419 | -0.96307 | -7.7536 | -13.2436 | 0
| 0 | done | 0 | 0 | 0.002 | 0.006097 | 0.0042099 | 0.002408 | 2.1049 | 101355.8598 | -0.64024 | 0 | 2.1049 | 0 | 0.12421 | 0.25419 | -0.96307 | -7.7536 | -13.2436 | 0
| 0 | done | 0 | 0 | 0.002 | 0.006097 | 0.0042099 | 0.002408 | 2.1049 | 101355.8598 | -0.64024 | 0 | 2.1049 | 0 | 0.12421 | 0.25419 | -0.96307 | -7.7536 | -13.2436 | 0
| 0 | done | 0 | 0 | 0.002 | 0.006097 | 0.0042099 | 0.002408 | 2.1049 | 101355.8598 | -0.64024 | 0 | 2.1049 | 0 | 0.12421 | 0.25419 | -0.96307 | -7.7536 | -13.2436 | 0
| 0 | done | 0 | 0 | 0.002 | 0.006097 | 0.0042099 | 0.002408 | 2.1049 | 101355.8598 | -0.64024 | 0 | 2.1049 | 0 | 0.12421 | 0.25419 | -0.96307 | -7.7536 | -13.2436 | 0
| 0 | done | 0 | 0 | 0.002 | 0.006097 | 0.0042099 | 0.002408 | 2.1049 | 101355.8598 | -0.64024 | 0 | 2.1049 | 0 | 0.12421 | 0.25419 | -0.96307 | -7.7536 | -13.2436 | 0
| 0 | done | 0 | 0 | 0.002 | 0.006097 | 0.0042099 | 0.002408 | 2.1049 | 101355.8598 | -0.64024 | 0 | 2.1049 | 0 | 0.12421 | 0.25419 | -0.96307 | -7.7536 | -13.2436 | 0
| 0 | done | 0 | 0 | 0.002 | 0.006097 | 0.0042099 | 0.002408 | 2.1049 | 101355.8598 | -0.64024 | 0 | 2.1049 | 0 | 0.12421 | 0.25419 | -0.96307 | -7.7536 | -13.2436 | 0
| 0 | done | 0 | 0 | 0.002 | 0.006097 | 0.0042099 | 0.002408 | 2.1049 | 101355.8598 | -0.64024 | 0 | 2.1049 | 0 | 0.12421 | 0.25419 | -0.96307 | -7.7536 | -13.2436 | 0
| 0 | done | 0 | 0 | 0.002 | 0.006097 | 0.0042099 | 0.002408 | 2.1049 | 101355.8598 | -0.64024 | 0 | 2.1049 | 0 | 0.12421 | 0.25419 | -0.96307 | -7.7536 | -13.2436 | 0
| 0 | done | 0 | 0 | 0.002 | 0.006097 | 0.0042099 | 0.002408 | 2.1049 | 101355.8598 | -0.64024 | 0 | 2.1049 | 0 | 0.12421 | 0.25419 | -0.96307 | -7.7536 | -13.2436 | 0
| 0 | done | 0 | 0 | 0.002 | 0.006097 | 0.0042099 | 0.002408 | 2.1049 | 101355.8598 | -0.64024 | 0 | 2.1049 | 0 | 0.12421 | 0.25419 | -0.96307 | -7.7536 | -13.2436 | 0
| 0 | done | 0 | 0 | 0.002 | 0.006097 | 0.0042099 | 0.002408 | 2.1049 | 101355.8598 | -0.64024 | 0 | 2.1049 | 0 | 0.12421 | 0.25419 | -0.96307 | -7.7536 | -13.2436 | 0
| 0 | done | 0 | 0 | 0.002 | 0.006097 | 0.0042099 | 0.002408 | 2.1049 | 101355.8598 | -0.64024 | 0 | 2.1049 | 0 | 0.12421 | 0.25419 | -0.96307 | -7.7536 | -13.2436 | 0
| 0 | done | 0 | 0 | 0.002 | 0.006097 | 0.0042099 | 0.002408 | 2.1049 | 101355.8598 | -0.64024 | 0 | 2.1049 | 0 | 0.12421 | 0.25419 | -0.96307 | -7.7536 | -13.2436 | 0
| 0 | done | 0 | 0 | 0.002 | 0.006097 | 0.0042099 | 0.002408 | 2.1049 | 101355.8598 | -0.64024 | 0 | 2.1049 | 0 | 0.12421 | 0.25419 | -0.96307 | -7.7536 | -13.2436 | 0
| 0 | done | 0 | 0 | 0.002 | 0.006097 | 0.0042099 | 0.002408 | 2.1049 | 101355.8598 | -0.64024 | 0 | 2.1049 | 0 | 0.12421 | 0.25419 | -0.96307 | -7.7536 | -13.2436 | 0
| 0 | done | 0 | 0 | 0.002 | 0.006097 | 0.0042099 | 0.002408 | 2.1049 | 101355.8598 | -0.64024 | 0 | 2.1049 | 0 | 0.12421 | 0.25419 | -0.96307 | -7.7536 | -13.2436 | 0
| 0 | done | 0 | 0 | 0.002 | 0.006097 | 0.0042099 | 0.002408 | 2.1049 | 101355.8598 | -0.64024 | 0 | 2.1049 | 0 | 0.12421 | 0.25419 | -0.96307 | -7.7536 | -13.2436 | 0
| 0 | done | 0 | 0 | 0.002 | 0.006097 | 0.0042099 | 0.002408 | 2.1049 | 101355.8598 | -0.64024 | 0 | 2.1049 | 0 | 0.12421 | 0.25419 | -0.96307 | -7.7536 | -13.2436 | 0
| 0 | done | 0 | 0 | 0.002 | 0.006097 | 0.0042099 | 0.002408 | 2.1049 | 101355.8598 | -0.64024 | 0 | 2.1049 | 0 | 0.12421 | 0.25419 | -0.96307 | -7.7536 | -13.2436 | 0
| 0 | done | 0 | 0 | 0.002 | 0.006097 | 0.0042099 | 0.002408 | 2.1049 | 101355.8598 | -0.64024 | 0 | 2.1049 | 0 | 0.12421 | 0.25419 | -0.96307 | -7.7536 | -13.2436 | 0
| 0 | done | 0 | 0 | 0.002 | 0.006097 | 0.0042099 | 0.002408 | 2.1049 | 101355.8598 | -0.64024 | 0 | 2.1049 | 0 | 0.12421 | 0.25419 | -0.96307 | -7.7536 | -13.2436 | 0
| 0 | done | 0 | 0 | 0.002 | 0.006097 | 0.0042099 | 0.002408 | 2.1049 | 101355.8598 | -0.64024 | 0 | 2.1049 | 0 | 0.12421 | 0.25419 | -0.96307 | -7.7536 | -13.2436 | 0
| 0 | done | 0 | 0 | 0.002 | 0.006097 | 0.0042099 | 0.002408 | 2.1049 | 101355.8598 | -0.64024 | 0 | 2.1049 | 0 | 0.12421 | 0.25419 | -0.96307 | -7.7536 | -13.2436 | 0
| 0 | done | 0 | 0 | 0.002 | 0.006097 | 0.0042099 | 0.002408 | 2.1049 | 101355.8598 | -0.64024 | 0 | 2.1049 | 0 | 0.12421 | 0.25419 | -0.96307 | -7.7536 | -13.2436 | 0
| 0 | done | 0 | 0 | 0.002 | 0.006097 | 0.0042099 | 0.002408 | 2.1049 | 101355.8598 | -0.64024 | 0 | 2.1049 | 0 | 0.12421 | 0.25419 | -0.96307 | -7.7536 | -13.2436 | 0
| 0 | done | 0 | 0 | 0.002 | 0.006097 | 0.0042099 | 0.002408 | 2.1049 | 101355.8598 | -0.64024 | 0 | 2.1049 | 0 | 0.12421 | 0.25419 | -0.96307 | -7.7536 | -13.2436 | 0
| 0 | done | 0 | 0 | 0.002 | 0.006097 | 0.0042099 | 0.002408 | 2.1049 | 101355.8598 | -0.64024 | 0 | 2.1049 | 0 | 0.12421 | 0.25419 | -0.96307 | -7.7536 | -13.2436 | 0
| 0 | done | 0 | 0 | 0.002 | 0.006097 | 0.0042099 | 0.002408 | 2.1049 | 101355.8598 | -0.64024 | 0 | 2.1049 | 0 | 0.12421 | 0.25419 | -0.96307 | -7.7536 | -13.2436 | 0
| 0 | done | 0 | 0 | 0.002 | 0.006097 | 0.0042099 | 0.002408 | 2.1049 | 101355.8598 | -0.64024 | 0 | 2.1049 | 0 | 0.12421 | 0.25419 | -0.96307 | -7.7536 | -13.2436 | 0
| 0 | done | 0 | 0 | 0.002 | 0.006097 | 0.0042099 | 0.002408 | 2.1049 | 101355.8598 | -0.64024 | 0 | 2.1049 | 0 | 0.12421 | 0.25419 | -0.96307 | -7.7536 | -13.2436 | 0
| 0 | done | 0 | 0 | 0.002 | 0.006097 | 0.0042099 | 0.002408 | 2.1049 | 101355.8598 | -0.64024 | 0 | 2.1049 | 0 | 0.12421 | 0.25419 | -0.96307 | -7.7536 | -13.2436 | 0
| 0 | done | 0 | 0 | 0.002 | 0.006097 | 0.0042099 | 0.002408 | 2.1049 | 101355.8598 | -0.64024 | 0 | 2.1049 | 0 | 0.12421 | 0.25419 | -0.96307 | -7.7536 | -13.2436 | 0
| 0 | done | 0 | 0 | 0.002 | 0.006097 | 0.0042099 | 0.002408 | 2.1049 | 101355.8598 | -0.64024 | 0 | 2.1049 | 0 | 0.12421 | 0.25419 | -0.96307 | -7.7536 | -13.2436 | 0
| 0 | done | 0 | 0 | 0.002 | 0.006097 | 0.0042099 | 0.002408 | 2.1049 | 101355.8598 | -0.64024 | 0 | 2.1049 | 0 | 0.12421 | 0.25419 | -0.96307 | -7.7536 | -13.2436 | 0
| 0 | done | 0 | 0 | 0.002 | 0.006097 | 0.0042099 | 0.002408 | 2.1049 | 101355.8598 | -0.64024 | 0 | 2.1049 | 0 | 0.12421 | 0.25419 | -0.96307 | -7.7536 | -13.2436 | 0
| 0 | done | 0 | 0 | 0.002 | 0.006097 | 0.0042099 | 0.002408 | 2.1049 | 101355.8598 | -0.64024 | 0 | 2.1049 | 0 | 0.12421 | 0.25419 | -0.96307 | -7.7536 | -13.2436 | 0
| 0 | done | 0 | 0 | 0.002 | 0.006097 | 0.0042099 | 0.002408 | 2.1049 | 101355.8598 | -0.64024 | 0 | 2.1049 | 0 | 0.12421 | 0.25419 | -0.96307 | -7.7536 | -13.2436 | 0
| 0 | done | 0 | 0 | 0.002 | 0.006097 | 0.0042099 | 0.002408 | 2.1049 | 101355.8598 | -0.64024 | 0 | 2.1049 | 0 | 0.12421 | 0.25419 | -0.96307 | -7.7536 | -13.2436 | 0
| 0 | done | 0 | 0 | 0.002 | 0.006097 | 0.0042099 | 0.002408 | 2.1049 | 101355.8598 | -0.64024 | 0 | 2.1049 | 0 | 0.12421 | 0.25419 | -0.96307 | -7.7536 | -13.2436 | 0
| 0 | done | 0 | 0 | 0.002 | 0.006097 | 0.0042099 | 0.002408 | 2.1049 | 101355.8598 | -0.64024 | 0 | 2.1049 | 0 | 0.12421 | 0.25419 | -0.96307 | -7.7536 | -13.2436 | 0
| 0 | done | 0 | 0 | 0.002 | 0.006097 | 0.0042099 | 0.002408 | 2.1049 | 101355.8598 | -0.64024 | 0 | 2.1049 | 0 | 0.12421 | 0.25419 | -0.96307 | -7.7536 | -13.2436 | 0
| 0 | done | 0 | 0 | 0.002 | 0.006097 | 0.0042099 | 0.002408 | 2.1049 | 101355.8598 | -0.64024 | 0 | 2.1049 | 0 | 0.12421 | 0.25419 | -0.96307 | -7.7536 | -13.2436 | 0
| 0 | done | 0 | 0 | 0.002 | 0.006097 | 0.0042099 | 0.002408 | 2.1049 | 101355.8598 | -0.64024 | 0 | 2.1049 | 0 | 0.12421 | 0.25419 | -0.96307 | -7.7536 | -13.2436 | 0
| 0 | done | 0 | 0 | 0.002 | 0.006097 | 0.0042099 | 0.002408 | 2.1049 | 101355.8598 | -0.64024 | 0 | 2.1049 | 0 | 0.12421 | 0.25419 | -0.96307 | -7.7536 | -13.2436 | 0
| 0 | done | 0 | 0 | 0.002 | 0.006097 | 0.0042099 | 0.002408 | 2.1049 | 101355.8598 | -0.64024 | 0 | 2.1049 | 0 | 0.12421 | 0.25419 | -0.96307 | -7.7536 | -13.2436 | 0
| 0 | done | 0 | 0 | 0.002 | 0.006097 | 0.0042099 | 0.002408 | 2.1049 | 101355.8598 | -0.64024 | 0 | 2.1049 | 0 | 0.12421 | 0.25419 | -0.96307 | -7.7536 | -13.2436 | 0
| 0 | done | 0 | 0 | 0.002 | 0.006097 | 0.0042099 | 0.002408 | 2.1049 | 101355.8598 | -0.64024 | 0 | 2.1049 | 0 | 0.12421 | 0.25419 | -0.96307 | -7.7536 | -13.2436 | 0
| 0 | done | 0 | 0 | 0.002 | 0.006097 | 0.0042099 | 0.002408 | 2.1049 | 101355.8598 | -0.64024 | 0 | 2.1049 | 0 | 0.12421 | 0.25419 | -0.96307 | -7.7536 | -13.2436 | 0
| 0 | done | 0 | 0 | 0.002 | 0.006097 | 0.0042099 | 0.002408 | 2.1049 | 101355.8598 | -0.64024 | 0 | 2.1049 | 0 | 0.12421 | 0.25419 | -0.96307 | -7.7536 | -13.2436 | 0
| 0 | done | 0 | 0 | 0.002 | 0.006097 | 0.0042099 | 0.002408 | 2.1049 | 101355.8598 | -0.64024 | 0 | 2.1049 | 0 | 0.12421 | 0.25419 | -0.96307 | -7.7536 | -13.2436 | 0
| 0 | done | 0 | 0 | 0.002 | 0.006097 | 0.0042099 | 0.002408 | 2.1049 | 101355.8598 | -0.64024 | 0 | 2.1049 | 0 | 0.12421 | 0.25419 | -0.96307 | -7.7536 | -13.2436 | 0
| 0 | done | 0 | 0 | 0.002 | 0.006097 | 0.0042099 | 0.002408 | 2.1049 | 101355.8598 | -0.64024 | 0 | 2.1049 | 0 | 0.12421 | 0.25419 | -0.96307 | -7.7536 | -13.2436 | 0
| 0 | done | 0 | 0 | 0.002 | 0.006097 | 0.0042099 | 0.002408 | 2.1049 | 101355.8598 | -0.64024 | 0 | 2.1049 | 0 | 0.12421 | 0.25419 | -0.96307 | -7.7536 | -13.2436 | 0
| 0 | done | 0 | 0 | 0.002 | 0.006097 | 0.0042099 | 0.002408 | 2.1049 | 101355.8598 | -0.64024 | 0 | 2.1049 | 0 | 0.12421 | 0.25419 | -0.96307 | -7.7536 | -13.2436 | 0
| 0 | done | 0 | 0 | 0.002 | 0.006097 | 0.0042099 | 0.002408 | 2.1049 | 101355.8598 | -0.64024 | 0 | 2.1049 | 0 | 0.12421 | 0.25419 | -0.96307 | -7.7536 | -13.2436 | 0
| 0 | done | 0 | 0 | 0.002 | 0.006097 | 0.0042099 | 0.002408 | 2.1049 | 101355.8598 | -0.64024 | 0 | 2.1049 | 0 | 0.12421 | 0.25419 | -0.96307 | -7.7536 | -13.2436 | 0
| 0 | done | 0 | 0 | 0.002 | 0.006097 | 0.0042099 | 0.002408 | 2.1049 | 101355.8598 | -0.64024 | 0 | 2.1049 | 0 | 0.12421 | 0.25419 | -0.96307 | -7.7536 | -13.2436 | 0
| 0 | done | 0 | 0 | 0.002 | 0.006097 | 0.0042099 | 0.002408 | 2.1049 | 101355.8598 | -0.64024 | 0 | 2.1049 | 0 | 0.12421 | 0.25419 | -0.96307 | -7.7536 | -13.2436 | 0
| 0 | done | 0 | 0 | 0.002 | 0.006097 | 0.0042099 | 0.002408 | 2.1049 | 101355.8598 | -0.64024 | 0 | 2.1049 | 0 | 0.12421 | 0.25419 | -0.96307 | -7.7536 | -13.2436 | 0
| 0 | done | 0 | 0 | 0.002 | 0.006097 | 0.0042099 | 0.002408 | 2.1049 | 101355.8598 | -0.64024 | 0 | 2.1049 | 0 | 0.12421 | 0.25419 | -0.96307 | -7.7536 | -13.2436 | 0
| 0 | done | 0 | 0 | 0.002 | 0.006097 | 0.0042099 | 0.002408 | 2.1049 | 101355.8598 | -0.64024 | 0 | 2.1049 | 0 | 0.12421 | 0.25419 | -0.96307 | -7.7536 | -13.2436 | 0
| 0 | done | 0 | 0 | 0.002 | 0.006097 | 0.0042099 | 0.002408 | 2.1049 | 101355.8598 | -0.64024 | 0 | 2.1049 | 0 | 0.12421 | 0.25419 | -0.96307 | -7.7536 | -13.2436 | 0
| 0 | done | 0 | 0 | 0.002 | 0.006097 | 0.0042099 | 0.002408 | 2.1049 | 101355.8598 | -0.64024 | 0 | 2.1049 | 0 | 0.12421 | 0.25419 | -0.96307 | -7.7536 | -13.2436 | 0
| 0 | done | 0 | 0 | 0.002 | 0.006097 | 0.0042099 | 0.002408 | 2.1049 | 101355.8598 | -0.64024 | 0 | 2.1049 | 0 | 0.12421 | 0.25419 | -0.96307 | -7.7536 | -13.2436 | 0
| 0 | done | 0 | 0 | 0.002 | 0.006097 | 0.0042099 | 0.002408 | 2.1049 | 101355.8598 | -0.64024 | 0 | 2.1049 | 0 | 0.12421 | 0.25419 | -0.96307 | -7.7536 | -13.2436 | 0
| 0 | done | 0 | 0 | 0.002 | 0.006097 | 0.0042099 | 0.002408 | 2.1049 | 101355.8598 | -0.64024 | 0 | 2.1049 | 0 | 0.12421 | 0.25419 | -0.96307 | -7.7536 | -13.2436 | 0
| 0 | done | 0 | 0 | 0.002 | 0.006097 | 0.0042099 | 0.002408 | 2.1049 | 101355.8598 | -0.64024 | 0 | 2.1049 | 0 | 0.12421 | 0.25419 | -0.96307 | -7.7536 | -13.2436 | 0
| 0 | done | 0 | 0 | 0.002 | 0.006097 | 0.0042099 | 0.002408 | 2.1049 | 101355.8598 | -0.64024 | 0 | 2.1049 | 0 | 0.12421 | 0.25419 | -0.96307 | -7.7536 | -13.2436 | 0
| 0 | done | 0 | 0 | 0.002 | 0.006097 | 0.0042099 | 0.002408 | 2.1049 | 101355.8598 | -0.64024 | 0 | 2.1049 | 0 | 0.12421 | 0.25419 | -0.96307 | -7.7536 | -13.2436 | 0
| 0 | done | 0 | 0 | 0.002 | 0.006097 | 0.0042099 | 0.002408 | 2.1049 | 101355.8598 | -0.64024 | 0 | 2.1049 | 0 | 0.12421 | 0.25419 | -0.96307 | -7.7536 | -13.2436 | 0
| 0 | done | 0 | 0 | 0.002 | 0.006097 | 0.0042099 | 0.002408 | 2.1049 | 101355.8598 | -0.64024 | 0 | 2.1049 | 0 | 0.12421 | 0.25419 | -0.96307 | -7.7536 | -13.2436 | 0
| 0 | done | 0 | 0 | 0.002 | 0.006097 | 0.0042099 | 0.002408 | 2.1049 | 101355.8598 | -0.64024 | 0 | 2.1049 | 0 | 0.12421 | 0.25419 | -0.96307 | -7.7536 | -13.2436 | 0
| 0 | done | 0 | 0 | 0.002 | 0.006097 | 0.0042099 | 0.002408 | 2.1049 | 101355.8598 | -0.64024 | 0 | 2.1049 | 0 | 0.12421 | 0.25419 | -0.96307 | -7.7536 | -13.2436 | 0
| 0 | done | 0 | 0 | 0.002 | 0.006097 | 0.0042099 | 0.002408 | 2.1049 | 101355.8598 | -0.64024 | 0 | 2.1049 | 0 | 0.12421 | 0.25419 | -0.96307 | -7.7536 | -13.2436 | 0
| 0 | done | 0 | 0 | 0.002 | 0.006097 | 0.0042099 | 0.002408 | 2.1049 | 101355.8598 | -0.64024 | 0 | 2.1049 | 0 | 0.12421 | 0.25419 | -0.96307 | -7.7536 | -13.2436 | 0
| 0 | done | 0 | 0 | 0.002 | 0.006097 | 0.0042099 | 0.002408 | 2.1049 | 101355.8598 | -0.64024 | 0 | 2.1049 | 0 | 0.12421 | 0.25419 | -0.96307 | -7.7536 | -13.2436 | 0
| 0 | done | 0 | 0 | 0.002 | 0.006097 | 0.0042099 | 0.002408 | 2.1049 | 101355.8598 | -0.64024 | 0 | 2.1049 | 0 | 0.12421 | 0.25419 | -0.96307 | -7.7536 | -13.2436 | 0
| 0 | done | 0 | 0 | 0.002 | 0.006097 | 0.0042099 | 0.002408 | 2.1049 | 101355.8598 | -0.64024 | 0 | 2.1049 | 0 | 0.12421 | 0.25419 | -0.96307 | -7.7536 | -13.2436 | 0
| 0 | done | 0 | 0 | 0.002 | 0.006097 | 0.0042099 | 0.002408 | 2.1049 | 101355.8598 | -0.64024 | 0 | 2.1049 | 0 | 0.12421 | 0.25419 | -0.96307 | -7.7536 | -13.2436 | 0
| 0 | done | 0 | 0 | 0.002 | 0.006097 | 0.0042099 | 0.002408 | 2.1049 | 101355.8598 | -0.64024 | 0 | 2.1049 | 0 | 0.12421 | 0.25419 | -0.96307 | -7.7536 | -13.2436 | 0
| 0 | done | 0 | 0 | 0.002 | 0.006097 | 0.0042099 | 0.002408 | 2.1049 | 101355.8598 | -0.64024 | 0 | 2.1049 | 0 | 0.12421 | 0.25419 | -0.96307 | -7.7536 | -13.2436 | 0
| 0 | done | 0 | 0 | 0.002 | 0.006097 | 0.0042099 | 0.002408 | 2.1049 | 101355.8598 | -0.64024 | 0 | 2.1049 | 0 | 0.12421 | 0.25419 | -0.96307 | -7.7536 | -13.2436 | 0
| 0 | done | 0 | 0 | 0.002 | 0.006097 | 0.0042099 | 0.002408 | 2.1049 | 101355.8598 | -0.64024 | 0 | 2.1049 | 0 | 0.12421 | 0.25419 | -0.96307 | -7.7536 | -13.2436 | 0
| 0 | done | 0 | 0 | 0.002 | 0.006097 | 0.0042099 | 0.002408 | 2.1049 | 101355.8598 | -0.64024 | 0 | 2.1049 | 0 | 0.12421 | 0.25419 | -0.96307 | -7.7536 | -13.2436 | 0
| 0 | done | 0 | 0 | 0.002 | 0.006097 | 0.0042099 | 0.002408 | 2.1049 | 101355.8598 | -0.64024 | 0 | 2.1049 | 0 | 0.12421 | 0.25419 | -0.96307 | -7.7536 | -13.2436 | 0
| 0 | done | 0 | 0 | 0.002 | 0.006097 | 0.0042099 | 0.002408 | 2.1049 | 101355.8598 | -0.64024 | 0 | 2.1049 | 0 | 0.12421 | 0.25419 | -0.96307 | -7.7536 | -13.2436 | 0
| 0 | done | 0 | 0 | 0.002 | 0.006097 | 0.0042099 | 0.002408 | 2.1049 | 101355.8598 | -0.64024 | 0 | 2.1049 | 0 | 0.12421 | 0.25419 | -0.96307 | -7.7536 | -13.2436 | 0
| 0 | done | 0 | 0 | 0.002 | 0.006097 | 0.0042099 | 0.002408 | 2.1049 | 101355.8598 | -0.64024 | 0 | 2.1049 | 0 | 0.12421 | 0.25419 | -0.96307 | -7.7536 | -13.2436 | 0
| 0 | done | 0 | 0 | 0.002 | 0.006097 | 0.0042099 | 0.002408 | 2.1049 | 101355.8598 | -0.64024 | 0 | 2.1049 | 0 | 0.12421 | 0.25419 | -0.96307 | -7.7536 | -13.2436 | 0
| 0 | done | 0 | 0 | 0.002 | 0.006097 | 0.0042099 | 0.002408 | 2.1049 | 101355.8598 | -0.64024 | 0 | 2.1049 | 0 | 0.12421 | 0.25419 | -0.96307 | -7.7536 | -13.2436 | 0
| 0 | done | 0 | 0 | 0.002 | 0.006097 | 0.0042099 | 0.002408 | 2.1049 | 101355.8598 | -0.64024 | 0 | 2.1049 | 0 | 0.12421 | 0.25419 | -0.96307 | -7.7536 | -13.2436 | 0
| 0 | done | 0 | 0 | 0.002 | 0.006097 | 0.0042099 | 0.002408 | 2.1049 | 101355.8598 | -0.64024 | 0 | 2.1049 | 0 | 0.12421 | 0.25419 | -0.96307 | -7.7536 | -13.2436 | 0
| 0 | done | 0 | 0 | 0.002 | 0.006097 | 0.0042099 | 0.002408 | 2.1049 | 101355.8598 | -0.64024 | 0 | 2.1049 | 0 | 0.12421 | 0.25419 | -0.96307 | -7.7536 | -13.2436 | 0
| 0 | done | 0 | 0 | 0.002 | 0.006097 | 0.0042099 | 0.002408 | 2.1049 | 101355.8598 | -0.64024 | 0 | 2.1049 | 0 | 0.12421 | 0.25419 | -0.96307 | -7.7536 | -13.2436 | 0
| 0 | done | 0 | 0 | 0.002 | 0.006097 | 0.0042099 | 0.002408 | 2.1049 | 101355.8598 | -0.64024 | 0 | 2.1049 | 0 | 0.12421 | 0.25419 | -0.96307 | -7.7536 | -13.2436 | 0
| 0 | done | 0 | 0 | 0.002 | 0.006097 | 0.0042099 | 0.002408 | 2.1049 | 101355.8598 | -0.64024 | 0 | 2.1049 | 0 | 0.12421 | 0.25419 | -0.96307 | -7.7536 | -13.2436 | 0
| 0 | done | 0 | 0 | 0.002 | 0.006097 | 0.0042099 | 0.002408 | 2.1049 | 101355.8598 | -0.64024 | 0 | 2.1049 | 0 | 0.12421 | 0.25419 | -0.96307 | -7.7536 | -13.2436 | 0
| 0 | done | 0 | 0 | 0.002 | 0.006097 | 0.0042099 | 0.002408 | 2.1049 | 101355.8598 | -0.64024 | 0 | 2.1049 | 0 | 0.12421 | 0.25419 | -0.96307 | -7.7536 | -13.2436 | 0
| 0 | done | 0 | 0 | 0.002 | 0.006097 | 0.0042099 | 0.002408 | 2.1049 | 101355.8598 | -0.64024 | 0 | 2.1049 | 0 | 0.12421 | 0.25419 | -0.96307 | -7.7536 | -13.2436 | 0
| 0 | done | 0 | 0 | 0.002 | 0.006097 | 0.0042099 | 0.002408 | 2.1049 | 101355.8598 | -0.64024 | 0 | 2.1049 | 0 | 0.12421 | 0.25419 | -0.96307 | -7.7536 | -13.2436 | 0
| 0 | done | 0 | 0 | 0.002 | 0.006097 | 0.0042099 | 0.002408 | 2.1049 | 101355.8598 | -0.64024 | 0 | 2.1049 | 0 | 0.12421 | 0.25419 | -0.96307 | -7.7536 | -13.2436 | 0
| 0 | done | 0 | 0 | 0.002 | 0.006097 | 0.0042099 | 0.002408 | 2.1049 | 101355.8598 | -0.64024 | 0 | 2.1049 | 0 | 0.12421 | 0.25419 | -0.96307 | -7.7536 | -13.2436 | 0
| 0 | done | 0 | 0 | 0.002 | 0.006097 | 0.0042099 | 0.002408 | 2.1049 | 101355.8598 | -0.64024 | 0 | 2.1049 | 0 | 0.12421 | 0.25419 | -0.96307 | -7.7536 | -13.2436 | 0
| 0 | done | 0 | 0 | 0.002 | 0.006097 | 0.0042099 | 0.002408 | 2.1049 | 101355.8598 | -0.64024 | 0 | 2.1049 | 0 | 0.12421 | 0.25419 | -0.96307 | -7.7536 | -13.2436 | 0
| 0 | done | 0 | 0 | 0.002 | 0.006097 | 0.0042099 | 0.002408 | 2.1049 | 101355.8598 | -0.64024 | 0 | 2.1049 | 0 | 0.12421 | 0.25419 | -0.96307 | -7.7536 | -13.2436 | 0
| 0 | done | 0 | 0 | 0.002 | 0.006097 | 0.0042099 | 0.002408 | 2.1049 | 101355.8598 | -0.64024 | 0 | 2.1049 | 0 | 0.12421 | 0.25419 | -0.96307 | -7.7536 | -13.2436 | 0
| 0 | done | 0 | 0 | 0.002 | 0.006097 | 0.0042099 | 0.002408 | 2.1049 | 101355.8598 | -0.64024 | 0 | 2.1049 | 0 | 0.12421 | 0.25419 | -0.96307 | -7.7536 | -13.2436 | 0
| 0 | done | 0 | 0 | 0.002 | 0.006097 | 0.0042099 | 0.002408 | 2.1049 | 101355.8598 | -0.64024 | 0 | 2.1049 | 0 | 0.12421 | 0.25419 | -0.96307 | -7.7536 | -13.2436 | 0
| 0 | done | 0 | 0 | 0.002 | 0.006097 | 0.0042099 | 0.002408 | 2.1049 | 101355.8598 | -0.64024 | 0 | 2.1049 | 0 | 0.12421 | 0.25419 | -0.96307 | -7.7536 | -13.2436 | 0
| 0 | done | 0 | 0 | 0.002 | 0.006097 | 0.0042099 | 0.002408 | 2.1049 | 101355.8598 | -0.64024 | 0 | 2.1049 | 0 | 0.12421 | 0.25419 | -0.96307 | -7.7536 | -13.2436 | 0
| 0 | done | 0 | 0 | 0.002 | 0.006097 | 0.0042099 | 0.002408 | 2.1049 | 101355.8598 | -0.64024 | 0 | 2.1049 | 0 | 0.12421 | 0.25419 | -0.96307 | -7.7536 | -13.2436 | 0
| 0 | done | 0 | 0 | 0.002 | 0.006097 | 0.0042099 | 0.002408 | 2.1049 | 101355.8598 | -0.64024 | 0 | 2.1049 | 0 | 0.12421 | 0.25419 | -0.96307 | -7.7536 | -13.2436 | 0
| 0 | done | 0 | 0 | 0.002 | 0.006097 | 0.0042099 | 0.002408 | 2.1049 | 101355.8598 | -0.64024 | 0 | 2.1049 | 0 | 0.12421 | 0.25419 | -0.96307 | -7.7536 | -13.2436 | 0
| 0 | done | 0 | 0 | 0.002 | 0.006097 | 0.0042099 | 0.002408 | 2.1049 | 101355.8598 | -0.64024 | 0 | 2.1049 | 0 | 0.12421 | 0.25419 | -0.96307 | -7.7536 | -13.2436 | 0
| 0 | done | 0 | 0 | 0.002 | 0.006097 | 0.0042099 | 0.002408 | 2.1049 | 101355.8598 | -0.64024 | 0 | 2.1049 | 0 | 0.12421 | 0.25419 | -0.96307 | -7.7536 | -13.2436 | 0
| 0 | done | 0 | 0 | 0.002 | 0.006097 | 0.0042099 | 0.002408 | 2.1049 | 101355.8598 | -0.64024 | 0 | 2.1049 | 0 | 0.12421 | 0.25419 | -0.96307 | -7.7536 | -13.2436 | 0
| 0 | done | 0 | 0 | 0.002 | 0.006097 | 0.0042099 | 0.002408 | 2.1049 | 101355.8598 | -0.64024 | 0 | 2.1049 | 0 | 0.12421 | 0.25419 | -0.96307 | -7.7536 | -13.2436 | 0
| 0 | done | 0 | 0 | 0.002 | 0.006097 | 0.0042099 | 0.002408 | 2.1049 | 101355.8598 | -0.64024 | 0 | 2.1049 | 0 | 0.12421 | 0.25419 | -0.96307 | -7.7536 | -13.2436 | 0
| 0 | done | 0 | 0 | 0.002 | 0.006097 | 0.0042099 | 0.002408 | 2.1049 | 101355.8598 | -0.64024 | 0 | 2.1049 | 0 | 0.12421 | 0.25419 | -0.96307 | -7.7536 | -13.2436 | 0
| 0 | done | 0 | 0 | 0.002 | 0.006097 | 0.0042099 | 0.002408 | 2.1049 | 101355.8598 | -0.64024 | 0 | 2.1049 | 0 | 0.12421 | 0.25419 | -0.96307 | -7.7536 | -13.2436 | 0
| 0 | done | 0 | 0 | 0.002 | 0.006097 | 0.0042099 | 0.002408 | 2.1049 | 101355.8598 | -0.64024 | 0 | 2.1049 | 0 | 0.12421 | 0.25419 | -0.96307 | -7.7536 | -13.2436 | 0
| 0 | done | 0 | 0 | 0.002 | 0.006097 | 0.0042099 | 0.002408 | 2.1049 | 101355.8598 | -0.64024 | 0 | 2.1049 | 0 | 0.12421 | 0.25419 | -0.96307 | -7.7536 | -13.2436 | 0
| 0 | done | 0 | 0 | 0.002 | 0.006097 | 0.0042099 | 0.002408 | 2.1049 | 101355.8598 | -0.64024 | 0 | 2.1049 | 0 | 0.12421 | 0.25419 | -0.96307 | -7.7536 | -13.2436 | 0
| 0 | done | 0 | 0 | 0.002 | 0.006097 | 0.0042099 | 0.002408 | 2.1049 | 101355.8598 | -0.64024 | 0 | 2.1049 | 0 | 0.12421 | 0.25419 | -0.96307 | -7.7536 | -13.2436 | 0
| 0 | done | 0 | 0 | 0.002 | 0.006097 | 0.0042099 | 0.002408 | 2.1049 | 101355.8598 | -0.64024 | 0 | 2.1049 | 0 | 0.12421 | 0.25419 | -0.96307 | -7.7536 | -13.2436 | 0
| 0 | done | 0 | 0 | 0.002 | 0.006097 | 0.0042099 | 0.002408 | 2.1049 | 101355.8598 | -0.64024 | 0 | 2.1049 | 0 | 0.12421 | 0.25419 | -0.96307 | -7.7536 | -13.2436 | 0
| 0 | done | 0 | 0 | 0.002 | 0.006097 | 0.0042099 | 0.002408 | 2.1049 | 101355.8598 | -0.64024 | 0 | 2.1049 | 0 | 0.12421 | 0.25419 | -0.96307 | -7.7536 | -13.2436 | 0
| 0 | done | 0 | 0 | 0.002 | 0.006097 | 0.0042099 | 0.002408 | 2.1049 | 101355.8598 | -0.64024 | 0 | 2.1049 | 0 | 0.12421 | 0.25419 | -0.96307 | -7.7536 | -13.2436 | 0
| 0 | done | 0 | 0 | 0.002 | 0.006097 | 0.0042099 | 0.002408 | 2.1049 | 101355.8598 | -0.64024 | 0 | 2.1049 | 0 | 0.12421 | 0.25419 | -0.96307 | -7.7536 | -13.2436 | 0
| 0 | done | 0 | 0 | 0.002 | 0.006097 | 0.0042099 | 0.002408 | 2.1049 | 101355.8598 | -0.64024 | 0 | 2.1049 | 0 | 0.12421 | 0.25419 | -0.96307 | -7.7536 | -13.2436 | 0
| 0 | done | 0 | 0 | 0.002 | 0.006097 | 0.0042099 | 0.002408 | 2.1049 | 101355.8598 | -0.64024 | 0 | 2.1049 | 0 | 0.12421 | 0.25419 | -0.96307 | -7.7536 | -13.2436 | 0
| 0 | done | 0 | 0 | 0.002 | 0.006097 | 0.0042099 | 0.002408 | 2.1049 | 101355.8598 | -0.64024 | 0 | 2.1049 | 0 | 0.12421 | 0.25419 | -0.96307 | -7.7536 | -13.2436 | 0
| 0 | done | 0 | 0 | 0.002 | 0.006097 | 0.0042099 | 0.002408 | 2.1049 | 101355.8598 | -0.64024 | 0 | 2.1049 | 0 | 0.12421 | 0.25419 | -0.96307 | -7.7536 | -13.2436 | 0
| 0 | done | 0 | 0 | 0.002 | 0.006097 | 0.0042099 | 0.002408 | 2.1049 | 101355.8598 | -0.64024 | 0 | 2.1049 | 0 | 0.12421 | 0.25419 | -0.96307 | -7.7536 | -13.2436 | 0
| 0 | done | 0 | 0 | 0.002 | 0.006097 | 0.0042099 | 0.002408 | 2.1049 | 101355.8598 | -0.64024 | 0 | 2.1049 | 0 | 0.12421 | 0.25419 | -0.96307 | -7.7536 | -13.2436 | 0
| 0 | done | 0 | 0 | 0.002 | 0.006097 | 0.0042099 | 0.002408 | 2.1049 | 101355.8598 | -0.64024 | 0 | 2.1049 | 0 | 0.12421 | 0.25419 | -0.96307 | -7.7536 | -13.2436 | 0
| 0 | done | 0 | 0 | 0.002 | 0.006097 | 0.0042099 | 0.002408 | 2.1049 | 101355.8598 | -0.64024 | 0 | 2.1049 | 0 | 0.12421 | 0.25419 | -0.96307 | -7.7536 | -13.2436 | 0
| 0 | done | 0 | 0 | 0.002 | 0.006097 | 0.0042099 | 0.002408 | 2.1049 | 101355.8598 | -0.64024 | 0 | 2.1049 | 0 | 0.12421 | 0.25419 | -0.96307 | -7.7536 | -13.2436 | 0
| 0 | done | 0 | 0 | 0.002 | 0.006097 | 0.0042099 | 0.002408 | 2.1049 | 101355.8598 | -0.64024 | 0 | 2.1049 | 0 | 0.12421 | 0.25419 | -0.96307 | -7.7536 | -13.2436 | 0
| 0 | done | 0 | 0 | 0.002 | 0.006097 | 0.0042099 | 0.002408 | 2.1049 | 101355.8598 | -0.64024 | 0 | 2.1049 | 0 | 0.12421 | 0.25419 | -0.96307 | -7.7536 | -13.2436 | 0
| 0 | done | 0 | 0 | 0.002 | 0.006097 | 0.0042099 | 0.002408 | 2.1049 | 101355.8598 | -0.64024 | 0 | 2.1049 | 0 | 0.12421 | 0.25419 | -0.96307 | -7.7536 | -13.2436 | 0
| 0 | done | 0 | 0 | 0.002 | 0.006097 | 0.0042099 | 0.002408 | 2.1049 | 101355.8598 | -0.64024 | 0 | 2.1049 | 0 | 0.12421 | 0.25419 | -0.96307 | -7.7536 | -13.2436 | 0
| 0 | done | 0 | 0 | 0.002 | 0.006097 | 0.0042099 | 0.002408 | 2.1049 | 101355.8598 | -0.64024 | 0 | 2.1049 | 0 | 0.12421 | 0.25419 | -0.96307 | -7.7536 | -13.2436 | 0
| 0 | done | 0 | 0 | 0.002 | 0.006097 | 0.0042099 | 0.002408 | 2.1049 | 101355.8598 | -0.64024 | 0 | 2.1049 | 0 | 0.12421 | 0.25419 | -0.96307 | -7.7536 | -13.2436 | 0
| 0 | done | 0 | 0 | 0.002 | 0.006097 | 0.0042099 | 0.002408 | 2.1049 | 101355.8598 | -0.64024 | 0 | 2.1049 | 0 | 0.12421 | 0.25419 | -0.96307 | -7.7536 | -13.2436 | 0
| 0 | done | 0 | 0 | 0.002 | 0.006097 | 0.0042099 | 0.002408 | 2.1049 | 101355.8598 | -0.64024 | 0 | 2.1049 | 0 | 0.12421 | 0.25419 | -0.96307 | -7.7536 | -13.2436 | 0
| 0 | done | 0 | 0 | 0.002 | 0.006097 | 0.0042099 | 0.002408 | 2.1049 | 101355.8598 | -0.64024 | 0 | 2.1049 | 0 | 0.12421 | 0.25419 | -0.96307 | -7.7536 | -13.2436 | 0
| 0 | done | 0 | 0 | 0.002 | 0.006097 | 0.0042099 | 0.002408 | 2.1049 | 101355.8598 | -0.64024 | 0 | 2.1049 | 0 | 0.12421 | 0.25419 | -0.96307 | -7.7536 | -13.2436 | 0
| 0 | done | 0 | 0 | 0.002 | 0.006097 | 0.0042099 | 0.002408 | 2.1049 | 101355.8598 | -0.64024 | 0 | 2.1049 | 0 | 0.12421 | 0.25419 | -0.96307 | -7.7536 | -13.2436 | 0
| 0 | done | 0 | 0 | 0.002 | 0.006097 | 0.0042099 | 0.002408 | 2.1049 | 101355.8598 | -0.64024 | 0 | 2.1049 | 0 | 0.12421 | 0.25419 | -0.96307 | -7.7536 | -13.2436 | 0
| 0 | done | 0 | 0 | 0.002 | 0.006097 | 0.0042099 | 0.002408 | 2.1049 | 101355.8598 | -0.64024 | 0 | 2.1049 | 0 | 0.12421 | 0.25419 | -0.96307 | -7.7536 | -13.2436 | 0
| 0 | done | 0 | 0 | 0.002 | 0.006097 | 0.0042099 | 0.002408 | 2.1049 | 101355.8598 | -0.64024 | 0 | 2.1049 | 0 | 0.12421 | 0.25419 | -0.96307 | -7.7536 | -13.2436 | 0
| 0 | done | 0 | 0 | 0.002 | 0.006097 | 0.0042099 | 0.002408 | 2.1049 | 101355.8598 | -0.64024 | 0 | 2.1049 | 0 | 0.12421 | 0.25419 | -0.96307 | -7.7536 | -13.2436 | 0
| 0 | done | 0 | 0 | 0.002 | 0.006097 | 0.0042099 | 0.002408 | 2.1049 | 101355.8598 | -0.64024 | 0 | 2.1049 | 0 | 0.12421 | 0.25419 | -0.96307 | -7.7536 | -13.2436 | 0
| 0 | done | 0 | 0 | 0.002 | 0.006097 | 0.0042099 | 0.002408 | 2.1049 | 101355.8598 | -0.64024 | 0 | 2.1049 | 0 | 0.12421 | 0.25419 | -0.96307 | -7.7536 | -13.2436 | 0
| 0 | done | 0 | 0 | 0.002 | 0.006097 | 0.0042099 | 0.002408 | 2.1049 | 101355.8598 | -0.64024 | 0 | 2.1049 | 0 | 0.12421 | 0.25419 | -0.96307 | -7.7536 | -13.2436 | 0
| 0 | done | 0 | 0 | 0.002 | 0.006097 | 0.0042099 | 0.002408 | 2.1049 | 101355.8598 | -0.64024 | 0 | 2.1049 | 0 | 0.12421 | 0.25419 | -0.96307 | -7.7536 | -13.2436 | 0
| 0 | done | 0 | 0 | 0.002 | 0.006097 | 0.0042099 | 0.002408 | 2.1049 | 101355.8598 | -0.64024 | 0 | 2.1049 | 0 | 0.12421 | 0.25419 | -0.96307 | -7.7536 | -13.2436 | 0
| 0 | done | 0 | 0 | 0.002 | 0.006097 | 0.0042099 | 0.002408 | 2.1049 | 101355.8598 | -0.64024 | 0 | 2.1049 | 0 | 0.12421 | 0.25419 | -0.96307 | -7.7536 | -13.2436 | 0
| 0 | done | 0 | 0 | 0.002 | 0.006097 | 0.0042099 | 0.002408 | 2.1049 | 101355.8598 | -0.64024 | 0 | 2.1049 | 0 | 0.12421 | 0.25419 | -0.96307 | -7.7536 | -13.2436 | 0
| 0 | done | 0 | 0 | 0.002 | 0.006097 | 0.0042099 | 0.002408 | 2.1049 | 101355.8598 | -0.64024 | 0 | 2.1049 | 0 | 0.12421 | 0.25419 | -0.96307 | -7.7536 | -13.2436 | 0
| 0 | done | 0 | 0 | 0.002 | 0.006097 | 0.0042099 | 0.002408 | 2.1049 | 101355.8598 | -0.64024 | 0 | 2.1049 | 0 | 0.12421 | 0.25419 | -0.96307 | -7.7536 | -13.2436 | 0
| 0 | done | 0 | 0 | 0.002 | 0.006097 | 0.0042099 | 0.002408 | 2.1049 | 101355.8598 | -0.64024 | 0 | 2.1049 | 0 | 0.12421 | 0.25419 | -0.96307 | -7.7536 | -13.2436 | 0
| 0 | done | 0 | 0 | 0.002 | 0.006097 | 0.0042099 | 0.002408 | 2.1049 | 101355.8598 | -0.64024 | 0 | 2.1049 | 0 | 0.12421 | 0.25419 | -0.96307 | -7.7536 | -13.2436 | 0
| 0 | done | 0 | 0 | 0.002 | 0.006097 | 0.0042099 | 0.002408 | 2.1049 | 101355.8598 | -0.64024 | 0 | 2.1049 | 0 | 0.12421 | 0.25419 | -0.96307 | -7.7536 | -13.2436 | 0
| 0 | done | 0 | 0 | 0.002 | 0.006097 | 0.0042099 | 0.002408 | 2.1049 | 101355.8598 | -0.64024 | 0 | 2.1049 | 0 | 0.12421 | 0.25419 | -0.96307 | -7.7536 | -13.2436 | 0
| 0 | done | 0 | 0 | 0.002 | 0.006097 | 0.0042099 | 0.002408 | 2.1049 | 101355.8598 | -0.64024 | 0 | 2.1049 | 0 | 0.12421 | 0.25419 | -0.96307 | -7.7536 | -13.2436 | 0
| 0 | done | 0 | 0 | 0.002 | 0.006097 | 0.0042099 | 0.002408 | 2.1049 | 101355.8598 | -0.64024 | 0 | 2.1049 | 0 | 0.12421 | 0.25419 | -0.96307 | -7.7536 | -13.2436 | 0
| 0 | done | 0 | 0 | 0.002 | 0.006097 | 0.0042099 | 0.002408 | 2.1049 | 101355.8598 | -0.64024 | 0 | 2.1049 | 0 | 0.12421 | 0.25419 | -0.96307 | -7.7536 | -13.2436 | 0
| 0 | done | 0 | 0 | 0.002 | 0.006097 | 0.0042099 | 0.002408 | 2.1049 | 101355.8598 | -0.64024 | 0 | 2.1049 | 0 | 0.12421 | 0.25419 | -0.96307 | -7.7536 | -13.2436 | 0
| 0 | done | 0 | 0 | 0.002 | 0.006097 | 0.0042099 | 0.002408 | 2.1049 | 101355.8598 | -0.64024 | 0 | 2.1049 | 0 | 0.12421 | 0.25419 | -0.96307 | -7.7536 | -13.2436 | 0
| 0 | done | 0 | 0 | 0.002 | 0.006097 | 0.0042099 | 0.002408 | 2.1049 | 101355.8598 | -0.64024 | 0 | 2.1049 | 0 | 0.12421 | 0.25419 | -0.96307 | -7.7536 | -13.2436 | 0
| 0 | done | 0 | 0 | 0.002 | 0.006097 | 0.0042099 | 0.002408 | 2.1049 | 101355.8598 | -0.64024 | 0 | 2.1049 | 0 | 0.12421 | 0.25419 | -0.96307 | -7.7536 | -13.2436 | 0
| 0 | done | 0 | 0 | 0.002 | 0.006097 | 0.0042099 | 0.002408 | 2.1049 | 101355.8598 | -0.64024 | 0 | 2.1049 | 0 | 0.12421 | 0.25419 | -0.96307 | -7.7536 | -13.2436 | 0
| 0 | done | 0 | 0 | 0.002 | 0.006097 | 0.0042099 | 0.002408 | 2.1049 | 101355.8598 | -0.64024 | 0 | 2.1049 | 0 | 0.12421 | 0.25419 | -0.96307 | -7.7536 | -13.2436 | 0
| 0 | done | 0 | 0 | 0.002 | 0.006097 | 0.0042099 | 0.002408 | 2.1049 | 101355.8598 | -0.64024 | 0 | 2.1049 | 0 | 0.12421 | 0.25419 | -0.96307 | -7.7536 | -13.2436 | 0
| 0 | done | 0 | 0 | 0.002 | 0.006097 | 0.0042099 | 0.002408 | 2.1049 | 101355.8598 | -0.64024 | 0 | 2.1049 | 0 | 0.12421 | 0.25419 | -0.96307 | -7.7536 | -13.2436 | 0
| 0 | done | 0 | 0 | 0.002 | 0.006097 | 0.0042099 | 0.002408 | 2.1049 | 101355.8598 | -0.64024 | 0 | 2.1049 | 0 | 0.12421 | 0.25419 | -0.96307 | -7.7536 | -13.2436 | 0
| 0 | done | 0 | 0 | 0.002 | 0.006097 | 0.0042099 | 0.002408 | 2.1049 | 101355.8598 | -0.64024 | 0 | 2.1049 | 0 | 0.12421 | 0.25419 | -0.96307 | -7.7536 | -13.2436 | 0
| 0 | done | 0 | 0 | 0.002 | 0.006097 | 0.0042099 | 0.002408 | 2.1049 | 101355.8598 | -0.64024 | 0 | 2.1049 | 0 | 0.12421 | 0.25419 | -0.96307 | -7.7536 | -13.2436 | 0
| 0 | done | 0 | 0 | 0.002 | 0.006097 | 0.0042099 | 0.002408 | 2.1049 | 101355.8598 | -0.64024 | 0 | 2.1049 | 0 | 0.12421 | 0.25419 | -0.96307 | -7.7536 | -13.2436 | 0
| 0 | done | 0 | 0 | 0.002 | 0.006097 | 0.0042099 | 0.002408 | 2.1049 | 101355.8598 | -0.64024 | 0 | 2.1049 | 0 | 0.12421 | 0.25419 | -0.96307 | -7.7536 | -13.2436 | 0
| 0 | done | 0 | 0 | 0.002 | 0.006097 | 0.0042099 | 0.002408 | 2.1049 | 101355.8598 | -0.64024 | 0 | 2.1049 | 0 | 0.12421 | 0.25419 | -0.96307 | -7.7536 | -13.2436 | 0
| 0 | done | 0 | 0 | 0.002 | 0.006097 | 0.0042099 | 0.002408 | 2.1049 | 101355.8598 | -0.64024 | 0 | 2.1049 | 0 | 0.12421 | 0.25419 | -0.96307 | -7.7536 | -13.2436 | 0
| 0 | done | 0 | 0 | 0.002 | 0.006097 | 0.0042099 | 0.002408 | 2.1049 | 101355.8598 | -0.64024 | 0 | 2.1049 | 0 | 0.12421 | 0.25419 | -0.96307 | -7.7536 | -13.2436 | 0
| 0 | done | 0 | 0 | 0.002 | 0.006097 | 0.0042099 | 0.002408 | 2.1049 | 101355.8598 | -0.64024 | 0 | 2.1049 | 0 | 0.12421 | 0.25419 | -0.96307 | -7.7536 | -13.2436 | 0
| 0 | done | 0 | 0 | 0.002 | 0.006097 | 0.0042099 | 0.002408 | 2.1049 | 101355.8598 | -0.64024 | 0 | 2.1049 | 0 | 0.12421 | 0.25419 | -0.96307 | -7.7536 | -13.2436 | 0
| 0 | done | 0 | 0 | 0.002 | 0.006097 | 0.0042099 | 0.002408 | 2.1049 | 101355.8598 | -0.64024 | 0 | 2.1049 | 0 | 0.12421 | 0.25419 | -0.96307 | -7.7536 | -13.2436 | 0
| 0 | done | 0 | 0 | 0.002 | 0.006097 | 0.0042099 | 0.002408 | 2.1049 | 101355.8598 | -0.64024 | 0 | 2.1049 | 0 | 0.12421 | 0.25419 | -0.96307 | -7.7536 | -13.2436 | 0
| 0 | done | 0 | 0 | 0.002 | 0.006097 | 0.0042099 | 0.002408 | 2.1049 | 101355.8598 | -0.64024 | 0 | 2.1049 | 0 | 0.12421 | 0.25419 | -0.96307 | -7.7536 | -13.2436 | 0
| 0 | done | 0 | 0 | 0.002 | 0.006097 | 0.0042099 | 0.002408 | 2.1049 | 101355.8598 | -0.64024 | 0 | 2.1049 | 0 | 0.12421 | 0.25419 | -0.96307 | -7.7536 | -13.2436 | 0
| 0 | done | 0 | 0 | 0.002 | 0.006097 | 0.0042099 | 0.002408 | 2.1049 | 101355.8598 | -0.64024 | 0 | 2.1049 | 0 | 0.12421 | 0.25419 | -0.96307 | -7.7536 | -13.2436 | 0
| 0 | done | 0 | 0 | 0.002 | 0.006097 | 0.0042099 | 0.002408 | 2.1049 | 101355.8598 | -0.64024 | 0 | 2.1049 | 0 | 0.12421 | 0.25419 | -0.96307 | -7.7536 | -13.2436 | 0
| 0 | done | 0 | 0 | 0.002 | 0.006097 | 0.0042099 | 0.002408 | 2.1049 | 101355.8598 | -0.64024 | 0 | 2.1049 | 0 | 0.12421 | 0.25419 | -0.96307 | -7.7536 | -13.2436 | 0
| 0 | done | 0 | 0 | 0.002 | 0.006097 | 0.0042099 | 0.002408 | 2.1049 | 101355.8598 | -0.64024 | 0 | 2.1049 | 0 | 0.12421 | 0.25419 | -0.96307 | -7.7536 | -13.2436 | 0
| 0 | done | 0 | 0 | 0.002 | 0.006097 | 0.0042099 | 0.002408 | 2.1049 | 101355.8598 | -0.64024 | 0 | 2.1049 | 0 | 0.12421 | 0.25419 | -0.96307 | -7.7536 | -13.2436 | 0
| 0 | done | 0 | 0 | 0.002 | 0.006097 | 0.0042099 | 0.002408 | 2.1049 | 101355.8598 | -0.64024 | 0 | 2.1049 | 0 | 0.12421 | 0.25419 | -0.96307 | -7.7536 | -13.2436 | 0
| 0 | done | 0 | 0 | 0.002 | 0.006097 | 0.0042099 | 0.002408 | 2.1049 | 101355.8598 | -0.64024 | 0 | 2.1049 | 0 | 0.12421 | 0.25419 | -0.96307 | -7.7536 | -13.2436 | 0
| 0 | done | 0 | 0 | 0.002 | 0.006097 | 0.0042099 | 0.002408 | 2.1049 | 101355.8598 | -0.64024 | 0 | 2.1049 | 0 | 0.12421 | 0.25419 | -0.96307 | -7.7536 | -13.2436 | 0
| 0 | done | 0 | 0 | 0.002 | 0.006097 | 0.0042099 | 0.002408 | 2.1049 | 101355.8598 | -0.64024 | 0 | 2.1049 | 0 | 0.12421 | 0.25419 | -0.96307 | -7.7536 | -13.2436 | 0
| 0 | done | 0 | 0 | 0.002 | 0.006097 | 0.0042099 | 0.002408 | 2.1049 | 101355.8598 | -0.64024 | 0 | 2.1049 | 0 | 0.12421 | 0.25419 | -0.96307 | -7.7536 | -13.2436 | 0
| 0 | done | 0 | 0 | 0.002 | 0.006097 | 0.0042099 | 0.002408 | 2.1049 | 101355.8598 | -0.64024 | 0 | 2.1049 | 0 | 0.12421 | 0.25419 | -0.96307 | -7.7536 | -13.2436 | 0
| 0 | done | 0 | 0 | 0.002 | 0.006097 | 0.0042099 | 0.002408 | 2.1049 | 101355.8598 | -0.64024 | 0 | 2.1049 | 0 | 0.12421 | 0.25419 | -0.96307 | -7.7536 | -13.2436 | 0
| 0 | done | 0 | 0 | 0.002 | 0.006097 | 0.0042099 | 0.002408 | 2.1049 | 101355.8598 | -0.64024 | 0 | 2.1049 | 0 | 0.12421 | 0.25419 | -0.96307 | -7.7536 | -13.2436 | 0
| 0 | done | 0 | 0 | 0.002 | 0.006097 | 0.0042099 | 0.002408 | 2.1049 | 101355.8598 | -0.64024 | 0 | 2.1049 | 0 | 0.12421 | 0.25419 | -0.96307 | -7.7536 | -13.2436 | 0
| 0 | done | 0 | 0 | 0.002 | 0.006097 | 0.0042099 | 0.002408 | 2.1049 | 101355.8598 | -0.64024 | 0 | 2.1049 | 0 | 0.12421 | 0.25419 | -0.96307 | -7.7536 | -13.2436 | 0
| 0 | done | 0 | 0 | 0.002 | 0.006097 | 0.0042099 | 0.002408 | 2.1049 | 101355.8598 | -0.64024 | 0 | 2.1049 | 0 | 0.12421 | 0.25419 | -0.96307 | -7.7536 | -13.2436 | 0
| 0 | done | 0 | 0 | 0.002 | 0.006097 | 0.0042099 | 0.002408 | 2.1049 | 101355.8598 | -0.64024 | 0 | 2.1049 | 0 | 0.12421 | 0.25419 | -0.96307 | -7.7536 | -13.2436 | 0
| 0 | done | 0 | 0 | 0.002 | 0.006097 | 0.0042099 | 0.002408 | 2.1049 | 101355.8598 | -0.64024 | 0 | 2.1049 | 0 | 0.12421 | 0.25419 | -0.96307 | -7.7536 | -13.2436 | 0
| 0 | done | 0 | 0 | 0.002 | 0.006097 | 0.0042099 | 0.002408 | 2.1049 | 101355.8598 | -0.64024 | 0 | 2.1049 | 0 | 0.12421 | 0.25419 | -0.96307 | -7.7536 | -13.2436 | 0
| 0 | done | 0 | 0 | 0.002 | 0.006097 | 0.0042099 | 0.002408 | 2.1049 | 101355.8598 | -0.64024 | 0 | 2.1049 | 0 | 0.12421 | 0.25419 | -0.96307 | -7.7536 | -13.2436 | 0
| 0 | done | 0 | 0 | 0.002 | 0.006097 | 0.0042099 | 0.002408 | 2.1049 | 101355.8598 | -0.64024 | 0 | 2.1049 | 0 | 0.12421 | 0.25419 | -0.96307 | -7.7536 | -13.2436 | 0
| 0 | done | 0 | 0 | 0.002 | 0.006097 | 0.0042099 | 0.002408 | 2.1049 | 101355.8598 | -0.64024 | 0 | 2.1049 | 0 | 0.12421 | 0.25419 | -0.96307 | -7.7536 | -13.2436 | 0
| 0 | done | 0 | 0 | 0.002 | 0.006097 | 0.0042099 | 0.002408 | 2.1049 | 101355.8598 | -0.64024 | 0 | 2.1049 | 0 | 0.12421 | 0.25419 | -0.96307 | -7.7536 | -13.2436 | 0
| 0 | done | 0 | 0 | 0.002 | 0.006097 | 0.0042099 | 0.002408 | 2.1049 | 101355.8598 | -0.64024 | 0 | 2.1049 | 0 | 0.12421 | 0.25419 | -0.96307 | -7.7536 | -13.2436 | 0
| 0 | done | 0 | 0 | 0.002 | 0.006097 | 0.0042099 | 0.002408 | 2.1049 | 101355.8598 | -0.64024 | 0 | 2.1049 | 0 | 0.12421 | 0.25419 | -0.96307 | -7.7536 | -13.2436 | 0
| 0 | done | 0 | 0 | 0.002 | 0.006097 | 0.0042099 | 0.002408 | 2.1049 | 101355.8598 | -0.64024 | 0 | 2.1049 | 0 | 0.12421 | 0.25419 | -0.96307 | -7.7536 | -13.2436 | 0
| 0 | done | 0 | 0 | 0.002 | 0.006097 | 0.0042099 | 0.002408 | 2.1049 | 101355.8598 | -0.64024 | 0 | 2.1049 | 0 | 0.12421 | 0.25419 | -0.96307 | -7.7536 | -13.2436 | 0
| 0 | done | 0 | 0 | 0.002 | 0.006097 | 0.0042099 | 0.002408 | 2.1049 | 101355.8598 | -0.64024 | 0 | 2.1049 | 0 | 0.12421 | 0.25419 | -0.96307 | -7.7536 | -13.2436 | 0
| 0 | done | 0 | 0 | 0.002 | 0.006097 | 0.0042099 | 0.002408 | 2.1049 | 101355.8598 | -0.64024 | 0 | 2.1049 | 0 | 0.12421 | 0.25419 | -0.96307 | -7.7536 | -13.2436 | 0
| 0 | done | 0 | 0 | 0.002 | 0.006097 | 0.0042099 | 0.002408 | 2.1049 | 101355.8598 | -0.64024 | 0 | 2.1049 | 0 | 0.12421 | 0.25419 | -0.96307 | -7.7536 | -13.2436 | 0
| 0 | done | 0 | 0 | 0.002 | 0.006097 | 0.0042099 | 0.002408 | 2.1049 | 101355.8598 | -0.64024 | 0 | 2.1049 | 0 | 0.12421 | 0.25419 | -0.96307 | -7.7536 | -13.2436 | 0
| 0 | done | 0 | 0 | 0.002 | 0.006097 | 0.0042099 | 0.002408 | 2.1049 | 101355.8598 | -0.64024 | 0 | 2.1049 | 0 | 0.12421 | 0.25419 | -0.96307 | -7.7536 | -13.2436 | 0
| 0 | done | 0 | 0 | 0.002 | 0.006097 | 0.0042099 | 0.002408 | 2.1049 | 101355.8598 | -0.64024 | 0 | 2.1049 | 0 | 0.12421 | 0.25419 | -0.96307 | -7.7536 | -13.2436 | 0
| 0 | done | 0 | 0 | 0.002 | 0.006097 | 0.0042099 | 0.002408 | 2.1049 | 101355.8598 | -0.64024 | 0 | 2.1049 | 0 | 0.12421 | 0.25419 | -0.96307 | -7.7536 | -13.2436 | 0
| 0 | done | 0 | 0 | 0.002 | 0.006097 | 0.0042099 | 0.002408 | 2.1049 | 101355.8598 | -0.64024 | 0 | 2.1049 | 0 | 0.12421 | 0.25419 | -0.96307 | -7.7536 | -13.2436 | 0
| 0 | done | 0 | 0 | 0.002 | 0.006097 | 0.0042099 | 0.002408 | 2.1049 | 101355.8598 | -0.64024 | 0 | 2.1049 | 0 | 0.12421 | 0.25419 | -0.96307 | -7.7536 | -13.2436 | 0
| 0 | done | 0 | 0 | 0.002 | 0.006097 | 0.0042099 | 0.002408 | 2.1049 | 101355.8598 | -0.64024 | 0 | 2.1049 | 0 | 0.12421 | 0.25419 | -0.96307 | -7.7536 | -13.2436 | 0
| 0 | done | 0 | 0 | 0.002 | 0.006097 | 0.0042099 | 0.002408 | 2.1049 | 101355.8598 | -0.64024 | 0 | 2.1049 | 0 | 0.12421 | 0.25419 | -0.96307 | -7.7536 | -13.2436 | 0
| 0 | done | 0 | 0 | 0.002 | 0.006097 | 0.0042099 | 0.002408 | 2.1049 | 101355.8598 | -0.64024 | 0 | 2.1049 | 0 | 0.12421 | 0.25419 | -0.96307 | -7.7536 | -13.2436 | 0
| 0 | done | 0 | 0 | 0.002 | 0.006097 | 0.0042099 | 0.002408 | 2.1049 | 101355.8598 | -0.64024 | 0 | 2.1049 | 0 | 0.12421 | 0.25419 | -0.96307 | -7.7536 | -13.2436 | 0
| 0 | done | 0 | 0 | 0.002 | 0.006097 | 0.0042099 | 0.002408 | 2.1049 | 101355.8598 | -0.64024 | 0 | 2.1049 | 0 | 0.12421 | 0.25419 | -0.96307 | -7.7536 | -13.2436 | 0
| 0 | done | 0 | 0 | 0.002 | 0.006097 | 0.0042099 | 0.002408 | 2.1049 | 101355.8598 | -0.64024 | 0 | 2.1049 | 0 | 0.12421 | 0.25419 | -0.96307 | -7.7536 | -13.2436 | 0
| 0 | done | 0 | 0 | 0.002 | 0.006097 | 0.0042099 | 0.002408 | 2.1049 | 101355.8598 | -0.64024 | 0 | 2.1049 | 0 | 0.12421 | 0.25419 | -0.96307 | -7.7536 | -13.2436 | 0
| 0 | done | 0 | 0 | 0.002 | 0.006097 | 0.0042099 | 0.002408 | 2.1049 | 101355.8598 | -0.64024 | 0 | 2.1049 | 0 | 0.12421 | 0.25419 | -0.96307 | -7.7536 | -13.2436 | 0
| 0 | done | 0 | 0 | 0.002 | 0.006097 | 0.0042099 | 0.002408 | 2.1049 | 101355.8598 | -0.64024 | 0 | 2.1049 | 0 | 0.12421 | 0.25419 | -0.96307 | -7.7536 | -13.2436 | 0
| 0 | done | 0 | 0 | 0.002 | 0.006097 | 0.0042099 | 0.002408 | 2.1049 | 101355.8598 | -0.64024 | 0 | 2.1049 | 0 | 0.12421 | 0.25419 | -0.96307 | -7.7536 | -13.2436 | 0
| 0 | done | 0 | 0 | 0.002 | 0.006097 | 0.0042099 | 0.002408 | 2.1049 | 101355.8598 | -0.64024 | 0 | 2.1049 | 0 | 0.12421 | 0.25419 | -0.96307 | -7.7536 | -13.2436 | 0
| 0 | done | 0 | 0 | 0.002 | 0.006097 | 0.0042099 | 0.002408 | 2.1049 | 101355.8598 | -0.64024 | 0 | 2.1049 | 0 | 0.12421 | 0.25419 | -0.96307 | -7.7536 | -13.2436 | 0
| 0 | done | 0 | 0 | 0.002 | 0.006097 | 0.0042099 | 0.002408 | 2.1049 | 101355.8598 | -0.64024 | 0 | 2.1049 | 0 | 0.12421 | 0.25419 | -0.96307 | -7.7536 | -13.2436 | 0
| 0 | done | 0 | 0 | 0.002 | 0.006097 | 0.0042099 | 0.002408 | 2.1049 | 101355.8598 | -0.64024 | 0 | 2.1049 | 0 | 0.12421 | 0.25419 | -0.96307 | -7.7536 | -13.2436 | 0
| 0 | done | 0 | 0 | 0.002 | 0.006097 | 0.0042099 | 0.002408 | 2.1049 | 101355.8598 | -0.64024 | 0 | 2.1049 | 0 | 0.12421 | 0.25419 | -0.96307 | -7.7536 | -13.2436 | 0
| 0 | done | 0 | 0 | 0.002 | 0.006097 | 0.0042099 | 0.002408 | 2.1049 | 101355.8598 | -0.64024 | 0 | 2.1049 | 0 | 0.12421 | 0.25419 | -0.96307 | -7.7536 | -13.2436 | 0
| 0 | done | 0 | 0 | 0.002 | 0.006097 | 0.0042099 | 0.002408 | 2.1049 | 101355.8598 | -0.64024 | 0 | 2.1049 | 0 | 0.12421 | 0.25419 | -0.96307 | -7.7536 | -13.2436 | 0
| 0 | done | 0 | 0 | 0.002 | 0.006097 | 0.0042099 | 0.002408 | 2.1049 | 101355.8598 | -0.64024 | 0 | 2.1049 | 0 | 0.12421 | 0.25419 | -0.96307 | -7.7536 | -13.2436 | 0
| 0 | done | 0 | 0 | 0.002 | 0.006097 | 0.0042099 | 0.002408 | 2.1049 | 101355.8598 | -0.64024 | 0 | 2.1049 | 0 | 0.12421 | 0.25419 | -0.96307 | -7.7536 | -13.2436 | 0
| 0 | done | 0 | 0 | 0.002 | 0.006097 | 0.0042099 | 0.002408 | 2.1049 | 101355.8598 | -0.64024 | 0 | 2.1049 | 0 | 0.12421 | 0.25419 | -0.96307 | -7.7536 | -13.2436 | 0
| 0 | done | 0 | 0 | 0.002 | 0.006097 | 0.0042099 | 0.002408 | 2.1049 | 101355.8598 | -0.64024 | 0 | 2.1049 | 0 | 0.12421 | 0.25419 | -0.96307 | -7.7536 | -13.2436 | 0
| 0 | done | 0 | 0 | 0.002 | 0.006097 | 0.0042099 | 0.002408 | 2.1049 | 101355.8598 | -0.64024 | 0 | 2.1049 | 0 | 0.12421 | 0.25419 | -0.96307 | -7.7536 | -13.2436 | 0
| 0 | done | 0 | 0 | 0.002 | 0.006097 | 0.0042099 | 0.002408 | 2.1049 | 101355.8598 | -0.64024 | 0 | 2.1049 | 0 | 0.12421 | 0.25419 | -0.96307 | -7.7536 | -13.2436 | 0
| 0 | done | 0 | 0 | 0.002 | 0.006097 | 0.0042099 | 0.002408 | 2.1049 | 101355.8598 | -0.64024 | 0 | 2.1049 | 0 | 0.12421 | 0.25419 | -0.96307 | -7.7536 | -13.2436 | 0
| 0 | done | 0 | 0 | 0.002 | 0.006097 | 0.0042099 | 0.002408 | 2.1049 | 101355.8598 | -0.64024 | 0 | 2.1049 | 0 | 0.12421 | 0.25419 | -0.96307 | -7.7536 | -13.2436 | 0
| 0 | done | 0 | 0 | 0.002 | 0.006097 | 0.0042099 | 0.002408 | 2.1049 | 101355.8598 | -0.64024 | 0 | 2.1049 | 0 | 0.12421 | 0.25419 | -0.96307 | -7.7536 | -13.2436 | 0
| 0 | done | 0 | 0 | 0.002 | 0.006097 | 0.0042099 | 0.002408 | 2.1049 | 101355.8598 | -0.64024 | 0 | 2.1049 | 0 | 0.12421 | 0.25419 | -0.96307 | -7.7536 | -13.2436 | 0
| 0 | done | 0 | 0 | 0.002 | 0.006097 | 0.0042099 | 0.002408 | 2.1049 | 101355.8598 | -0.64024 | 0 | 2.1049 | 0 | 0.12421 | 0.25419 | -0.96307 | -7.7536 | -13.2436 | 0
| 0 | done | 0 | 0 | 0.002 | 0.006097 | 0.0042099 | 0.002408 | 2.1049 | 101355.8598 | -0.64024 | 0 | 2.1049 | 0 | 0.12421 | 0.25419 | -0.96307 | -7.7536 | -13.2436 | 0
| 0 | done | 0 | 0 | 0.002 | 0.006097 | 0.0042099 | 0.002408 | 2.1049 | 101355.8598 | -0.64024 | 0 | 2.1049 | 0 | 0.12421 | 0.25419 | -0.96307 | -7.7536 | -13.2436 | 0
| 0 | done | 0 | 0 | 0.002 | 0.006097 | 0.0042099 | 0.002408 | 2.1049 | 101355.8598 | -0.64024 | 0 | 2.1049 | 0 | 0.12421 | 0.25419 | -0.96307 | -7.7536 | -13.2436 | 0
| 0 | done | 0 | 0 | 0.002 | 0.006097 | 0.0042099 | 0.002408 | 2.1049 | 101355.8598 | -0.64024 | 0 | 2.1049 | 0 | 0.12421 | 0.25419 | -0.96307 | -7.7536 | -13.2436 | 0
| 0 | done | 0 | 0 | 0.002 | 0.006097 | 0.0042099 | 0.002408 | 2.1049 | 101355.8598 | -0.64024 | 0 | 2.1049 | 0 | 0.12421 | 0.25419 | -0.96307 | -7.7536 | -13.2436 | 0
| 0 | done | 0 | 0 | 0.002 | 0.006097 | 0.0042099 | 0.002408 | 2.1049 | 101355.8598 | -0.64024 | 0 | 2.1049 | 0 | 0.12421 | 0.25419 | -0.96307 | -7.7536 | -13.2436 | 0
| 0 | done | 0 | 0 | 0.002 | 0.006097 | 0.0042099 | 0.002408 | 2.1049 | 101355.8598 | -0.64024 | 0 | 2.1049 | 0 | 0.12421 | 0.25419 | -0.96307 | -7.7536 | -13.2436 | 0
| 0 | done | 0 | 0 | 0.002 | 0.006097 | 0.0042099 | 0.002408 | 2.1049 | 101355.8598 | -0.64024 | 0 | 2.1049 | 0 | 0.12421 | 0.25419 | -0.96307 | -7.7536 | -13.2436 | 0
| 0 | done | 0 | 0 | 0.002 | 0.006097 | 0.0042099 | 0.002408 | 2.1049 | 101355.8598 | -0.64024 | 0 | 2.1049 | 0 | 0.12421 | 0.25419 | -0.96307 | -7.7536 | -13.2436 | 0
| 0 | done | 0 | 0 | 0.002 | 0.006097 | 0.0042099 | 0.002408 | 2.1049 | 101355.8598 | -0.64024 | 0 | 2.1049 | 0 | 0.12421 | 0.25419 | -0.96307 | -7.7536 | -13.2436 | 0
| 0 | done | 0 | 0 | 0.002 | 0.006097 | 0.0042099 | 0.002408 | 2.1049 | 101355.8598 | -0.64024 | 0 | 2.1049 | 0 | 0.12421 | 0.25419 | -0.96307 | -7.7536 | -13.2436 | 0
| 0 | done | 0 | 0 | 0.002 | 0.006097 | 0.0042099 | 0.002408 | 2.1049 | 101355.8598 | -0.64024 | 0 | 2.1049 | 0 | 0.12421 | 0.25419 | -0.96307 | -7.7536 | -13.2436 | 0
| 0 | done | 0 | 0 | 0.002 | 0.006097 | 0.0042099 | 0.002408 | 2.1049 | 101355.8598 | -0.64024 | 0 | 2.1049 | 0 | 0.12421 | 0.25419 | -0.96307 | -7.7536 | -13.2436 | 0
| 0 | done | 0 | 0 | 0.002 | 0.006097 | 0.0042099 | 0.002408 | 2.1049 | 101355.8598 | -0.64024 | 0 | 2.1049 | 0 | 0.12421 | 0.25419 | -0.96307 | -7.7536 | -13.2436 | 0
| 0 | done | 0 | 0 | 0.002 | 0.006097 | 0.0042099 | 0.002408 | 2.1049 | 101355.8598 | -0.64024 | 0 | 2.1049 | 0 | 0.12421 | 0.25419 | -0.96307 | -7.7536 | -13.2436 | 0
| 0 | done | 0 | 0 | 0.002 | 0.006097 | 0.0042099 | 0.002408 | 2.1049 | 101355.8598 | -0.64024 | 0 | 2.1049 | 0 | 0.12421 | 0.25419 | -0.96307 | -7.7536 | -13.2436 | 0
| 0 | done | 0 | 0 | 0.002 | 0.006097 | 0.0042099 | 0.002408 | 2.1049 | 101355.8598 | -0.64024 | 0 | 2.1049 | 0 | 0.12421 | 0.25419 | -0.96307 | -7.7536 | -13.2436 | 0
| 0 | done | 0 | 0 | 0.002 | 0.006097 | 0.0042099 | 0.002408 | 2.1049 | 101355.8598 | -0.64024 | 0 | 2.1049 | 0 | 0.12421 | 0.25419 | -0.96307 | -7.7536 | -13.2436 | 0
| 0 | done | 0 | 0 | 0.002 | 0.006097 | 0.0042099 | 0.002408 | 2.1049 | 101355.8598 | -0.64024 | 0 | 2.1049 | 0 | 0.12421 | 0.25419 | -0.96307 | -7.7536 | -13.2436 | 0
| 0 | done | 0 | 0 | 0.002 | 0.006097 | 0.0042099 | 0.002408 | 2.1049 | 101355.8598 | -0.64024 | 0 | 2.1049 | 0 | 0.12421 | 0.25419 | -0.96307 | -7.7536 | -13.2436 | 0
| 0 | done | 0 | 0 | 0.002 | 0.006097 | 0.0042099 | 0.002408 | 2.1049 | 101355.8598 | -0.64024 | 0 | 2.1049 | 0 | 0.12421 | 0.25419 | -0.96307 | -7.7536 | -13.2436 | 0
| 0 | done | 0 | 0 | 0.002 | 0.006097 | 0.0042099 | 0.002408 | 2.1049 | 101355.8598 | -0.64024 | 0 | 2.1049 | 0 | 0.12421 | 0.25419 | -0.96307 | -7.7536 | -13.2436 | 0
| 0 | done | 0 | 0 | 0.002 | 0.006097 | 0.0042099 | 0.002408 | 2.1049 | 101355.8598 | -0.64024 | 0 | 2.1049 | 0 | 0.12421 | 0.25419 | -0.96307 | -7.7536 | -13.2436 | 0
| 0 | done | 0 | 0 | 0.002 | 0.006097 | 0.0042099 | 0.002408 | 2.1049 | 101355.8598 | -0.64024 | 0 | 2.1049 | 0 | 0.12421 | 0.25419 | -0.96307 | -7.7536 | -13.2436 | 0
| 0 | done | 0 | 0 | 0.002 | 0.006097 | 0.0042099 | 0.002408 | 2.1049 | 101355.8598 | -0.64024 | 0 | 2.1049 | 0 | 0.12421 | 0.25419 | -0.96307 | -7.7536 | -13.2436 | 0
| 0 | done | 0 | 0 | 0.002 | 0.006097 | 0.0042099 | 0.002408 | 2.1049 | 101355.8598 | -0.64024 | 0 | 2.1049 | 0 | 0.12421 | 0.25419 | -0.96307 | -7.7536 | -13.2436 | 0
| 0 | done | 0 | 0 | 0.002 | 0.006097 | 0.0042099 | 0.002408 | 2.1049 | 101355.8598 | -0.64024 | 0 | 2.1049 | 0 | 0.12421 | 0.25419 | -0.96307 | -7.7536 | -13.2436 | 0
| 0 | done | 0 | 0 | 0.002 | 0.006097 | 0.0042099 | 0.002408 | 2.1049 | 101355.8598 | -0.64024 | 0 | 2.1049 | 0 | 0.12421 | 0.25419 | -0.96307 | -7.7536 | -13.2436 | 0
| 0 | done | 0 | 0 | 0.002 | 0.006097 | 0.0042099 | 0.002408 | 2.1049 | 101355.8598 | -0.64024 | 0 | 2.1049 | 0 | 0.12421 | 0.25419 | -0.96307 | -7.7536 | -13.2436 | 0
| 0 | done | 0 | 0 | 0.002 | 0.006097 | 0.0042099 | 0.002408 | 2.1049 | 101355.8598 | -0.64024 | 0 | 2.1049 | 0 | 0.12421 | 0.25419 | -0.96307 | -7.7536 | -13.2436 | 0
| 0 | done | 0 | 0 | 0.002 | 0.006097 | 0.0042099 | 0.002408 | 2.1049 | 101355.8598 | -0.64024 | 0 | 2.1049 | 0 | 0.12421 | 0.25419 | -0.96307 | -7.7536 | -13.2436 | 0
| 0 | done | 0 | 0 | 0.002 | 0.006097 | 0.0042099 | 0.002408 | 2.1049 | 101355.8598 | -0.64024 | 0 | 2.1049 | 0 | 0.12421 | 0.25419 | -0.96307 | -7.7536 | -13.2436 | 0
| 0 | done | 0 | 0 | 0.002 | 0.006097 | 0.0042099 | 0.002408 | 2.1049 | 101355.8598 | -0.64024 | 0 | 2.1049 | 0 | 0.12421 | 0.25419 | -0.96307 | -7.7536 | -13.2436 | 0
| 0 | done | 0 | 0 | 0.002 | 0.006097 | 0.0042099 | 0.002408 | 2.1049 | 101355.8598 | -0.64024 | 0 | 2.1049 | 0 | 0.12421 | 0.25419 | -0.96307 | -7.7536 | -13.2436 | 0
| 0 | done | 0 | 0 | 0.002 | 0.006097 | 0.0042099 | 0.002408 | 2.1049 | 101355.8598 | -0.64024 | 0 | 2.1049 | 0 | 0.12421 | 0.25419 | -0.96307 | -7.7536 | -13.2436 | 0
| 0 | done | 0 | 0 | 0.002 | 0.006097 | 0.0042099 | 0.002408 | 2.1049 | 101355.8598 | -0.64024 | 0 | 2.1049 | 0 | 0.12421 | 0.25419 | -0.96307 | -7.7536 | -13.2436 | 0
| 0 | done | 0 | 0 | 0.002 | 0.006097 | 0.0042099 | 0.002408 | 2.1049 | 101355.8598 | -0.64024 | 0 | 2.1049 | 0 | 0.12421 | 0.25419 | -0.96307 | -7.7536 | -13.2436 | 0
| 0 | done | 0 | 0 | 0.002 | 0.006097 | 0.0042099 | 0.002408 | 2.1049 | 101355.8598 | -0.64024 | 0 | 2.1049 | 0 | 0.12421 | 0.25419 | -0.96307 | -7.7536 | -13.2436 | 0
| 0 | done | 0 | 0 | 0.002 | 0.006097 | 0.0042099 | 0.002408 | 2.1049 | 101355.8598 | -0.64024 | 0 | 2.1049 | 0 | 0.12421 | 0.25419 | -0.96307 | -7.7536 | -13.2436 | 0
| 0 | done | 0 | 0 | 0.002 | 0.006097 | 0.0042099 | 0.002408 | 2.1049 | 101355.8598 | -0.64024 | 0 | 2.1049 | 0 | 0.12421 | 0.25419 | -0.96307 | -7.7536 | -13.2436 | 0
| 0 | done | 0 | 0 | 0.002 | 0.006097 | 0.0042099 | 0.002408 | 2.1049 | 101355.8598 | -0.64024 | 0 | 2.1049 | 0 | 0.12421 | 0.25419 | -0.96307 | -7.7536 | -13.2436 | 0
| 0 | done | 0 | 0 | 0.002 | 0.006097 | 0.0042099 | 0.002408 | 2.1049 | 101355.8598 | -0.64024 | 0 | 2.1049 | 0 | 0.12421 | 0.25419 | -0.96307 | -7.7536 | -13.2436 | 0
| 0 | done | 0 | 0 | 0.002 | 0.006097 | 0.0042099 | 0.002408 | 2.1049 | 101355.8598 | -0.64024 | 0 | 2.1049 | 0 | 0.12421 | 0.25419 | -0.96307 | -7.7536 | -13.2436 | 0
| 0 | done | 0 | 0 | 0.002 | 0.006097 | 0.0042099 | 0.002408 | 2.1049 | 101355.8598 | -0.64024 | 0 | 2.1049 | 0 | 0.12421 | 0.25419 | -0.96307 | -7.7536 | -13.2436 | 0
| 0 | done | 0 | 0 | 0.002 | 0.006097 | 0.0042099 | 0.002408 | 2.1049 | 101355.8598 | -0.64024 | 0 | 2.1049 | 0 | 0.12421 | 0.25419 | -0.96307 | -7.7536 | -13.2436 | 0
| 0 | done | 0 | 0 | 0.002 | 0.006097 | 0.0042099 | 0.002408 | 2.1049 | 101355.8598 | -0.64024 | 0 | 2.1049 | 0 | 0.12421 | 0.25419 | -0.96307 | -7.7536 | -13.2436 | 0
| 0 | done | 0 | 0 | 0.002 | 0.006097 | 0.0042099 | 0.002408 | 2.1049 | 101355.8598 | -0.64024 | 0 | 2.1049 | 0 | 0.12421 | 0.25419 | -0.96307 | -7.7536 | -13.2436 | 0
| 0 | done | 0 | 0 | 0.002 | 0.006097 | 0.0042099 | 0.002408 | 2.1049 | 101355.8598 | -0.64024 | 0 | 2.1049 | 0 | 0.12421 | 0.25419 | -0.96307 | -7.7536 | -13.2436 | 0
| 0 | done | 0 | 0 | 0.002 | 0.006097 | 0.0042099 | 0.002408 | 2.1049 | 101355.8598 | -0.64024 | 0 | 2.1049 | 0 | 0.12421 | 0.25419 | -0.96307 | -7.7536 | -13.2436 | 0
| 0 | done | 0 | 0 | 0.002 | 0.006097 | 0.0042099 | 0.002408 | 2.1049 | 101355.8598 | -0.64024 | 0 | 2.1049 | 0 | 0.12421 | 0.25419 | -0.96307 | -7.7536 | -13.2436 | 0
| 0 | done | 0 | 0 | 0.002 | 0.006097 | 0.0042099 | 0.002408 | 2.1049 | 101355.8598 | -0.64024 | 0 | 2.1049 | 0 | 0.12421 | 0.25419 | -0.96307 | -7.7536 | -13.2436 | 0
| 0 | done | 0 | 0 | 0.002 | 0.006097 | 0.0042099 | 0.002408 | 2.1049 | 101355.8598 | -0.64024 | 0 | 2.1049 | 0 | 0.12421 | 0.25419 | -0.96307 | -7.7536 | -13.2436 | 0
| 0 | done | 0 | 0 | 0.002 | 0.006097 | 0.0042099 | 0.002408 | 2.1049 | 101355.8598 | -0.64024 | 0 | 2.1049 | 0 | 0.12421 | 0.25419 | -0.96307 | -7.7536 | -13.2436 | 0
| 0 | done | 0 | 0 | 0.002 | 0.006097 | 0.0042099 | 0.002408 | 2.1049 | 101355.8598 | -0.64024 | 0 | 2.1049 | 0 | 0.12421 | 0.25419 | -0.96307 | -7.7536 | -13.2436 | 0
| 0 | done | 0 | 0 | 0.002 | 0.006097 | 0.0042099 | 0.002408 | 2.1049 | 101355.8598 | -0.64024 | 0 | 2.1049 | 0 | 0.12421 | 0.25419 | -0.96307 | -7.7536 | -13.2436 | 0
| 0 | done | 0 | 0 | 0.002 | 0.006097 | 0.0042099 | 0.002408 | 2.1049 | 101355.8598 | -0.64024 | 0 | 2.1049 | 0 | 0.12421 | 0.25419 | -0.96307 | -7.7536 | -13.2436 | 0
| 0 | done | 0 | 0 | 0.002 | 0.006097 | 0.0042099 | 0.002408 | 2.1049 | 101355.8598 | -0.64024 | 0 | 2.1049 | 0 | 0.12421 | 0.25419 | -0.96307 | -7.7536 | -13.2436 | 0
| 0 | done | 0 | 0 | 0.002 | 0.006097 | 0.0042099 | 0.002408 | 2.1049 | 101355.8598 | -0.64024 | 0 | 2.1049 | 0 | 0.12421 | 0.25419 | -0.96307 | -7.7536 | -13.2436 | 0
| 0 | done | 0 | 0 | 0.002 | 0.006097 | 0.0042099 | 0.002408 | 2.1049 | 101355.8598 | -0.64024 | 0 | 2.1049 | 0 | 0.12421 | 0.25419 | -0.96307 | -7.7536 | -13.2436 | 0
| 0 | done | 0 | 0 | 0.002 | 0.006097 | 0.0042099 | 0.002408 | 2.1049 | 101355.8598 | -0.64024 | 0 | 2.1049 | 0 | 0.12421 | 0.25419 | -0.96307 | -7.7536 | -13.2436 | 0
| 0 | done | 0 | 0 | 0.002 | 0.006097 | 0.0042099 | 0.002408 | 2.1049 | 101355.8598 | -0.64024 | 0 | 2.1049 | 0 | 0.12421 | 0.25419 | -0.96307 | -7.7536 | -13.2436 | 0
| 0 | done | 0 | 0 | 0.002 | 0.006097 | 0.0042099 | 0.002408 | 2.1049 | 101355.8598 | -0.64024 | 0 | 2.1049 | 0 | 0.12421 | 0.25419 | -0.96307 | -7.7536 | -13.2436 | 0
| 0 | done | 0 | 0 | 0.002 | 0.006097 | 0.0042099 | 0.002408 | 2.1049 | 101355.8598 | -0.64024 | 0 | 2.1049 | 0 | 0.12421 | 0.25419 | -0.96307 | -7.7536 | -13.2436 | 0
| 0 | done | 0 | 0 | 0.002 | 0.006097 | 0.0042099 | 0.002408 | 2.1049 | 101355.8598 | -0.64024 | 0 | 2.1049 | 0 | 0.12421 | 0.25419 | -0.96307 | -7.7536 | -13.2436 | 0
| 0 | done | 0 | 0 | 0.002 | 0.006097 | 0.0042099 | 0.002408 | 2.1049 | 101355.8598 | -0.64024 | 0 | 2.1049 | 0 | 0.12421 | 0.25419 | -0.96307 | -7.7536 | -13.2436 | 0
| 0 | done | 0 | 0 | 0.002 | 0.006097 | 0.0042099 | 0.002408 | 2.1049 | 101355.8598 | -0.64024 | 0 | 2.1049 | 0 | 0.12421 | 0.25419 | -0.96307 | -7.7536 | -13.2436 | 0
| 0 | done | 0 | 0 | 0.002 | 0.006097 | 0.0042099 | 0.002408 | 2.1049 | 101355.8598 | -0.64024 | 0 | 2.1049 | 0 | 0.12421 | 0.25419 | -0.96307 | -7.7536 | -13.2436 | 0
| 0 | done | 0 | 0 | 0.002 | 0.006097 | 0.0042099 | 0.002408 | 2.1049 | 101355.8598 | -0.64024 | 0 | 2.1049 | 0 | 0.12421 | 0.25419 | -0.96307 | -7.7536 | -13.2436 | 0
| 0 | done | 0 | 0 | 0.002 | 0.006097 | 0.0042099 | 0.002408 | 2.1049 | 101355.8598 | -0.64024 | 0 | 2.1049 | 0 | 0.12421 | 0.25419 | -0.96307 | -7.7536 | -13.2436 | 0
| 0 | done | 0 | 0 | 0.002 | 0.006097 | 0.0042099 | 0.002408 | 2.1049 | 101355.8598 | -0.64024 | 0 | 2.1049 | 0 | 0.12421 | 0.25419 | -0.96307 | -7.7536 | -13.2436 | 0
| 0 | done | 0 | 0 | 0.002 | 0.006097 | 0.0042099 | 0.002408 | 2.1049 | 101355.8598 | -0.64024 | 0 | 2.1049 | 0 | 0.12421 | 0.25419 | -0.96307 | -7.7536 | -13.2436 | 0
| 0 | done | 0 | 0 | 0.002 | 0.006097 | 0.0042099 | 0.002408 | 2.1049 | 101355.8598 | -0.64024 | 0 | 2.1049 | 0 | 0.12421 | 0.25419 | -0.96307 | -7.7536 | -13.2436 | 0
| 0 | done | 0 | 0 | 0.002 | 0.006097 | 0.0042099 | 0.002408 | 2.1049 | 101355.8598 | -0.64024 | 0 | 2.1049 | 0 | 0.12421 | 0.25419 | -0.96307 | -7.7536 | -13.2436 | 0
| 0 | done | 0 | 0 | 0.002 | 0.006097 | 0.0042099 | 0.002408 | 2.1049 | 101355.8598 | -0.64024 | 0 | 2.1049 | 0 | 0.12421 | 0.25419 | -0.96307 | -7.7536 | -13.2436 | 0
| 0 | done | 0 | 0 | 0.002 | 0.006097 | 0.0042099 | 0.002408 | 2.1049 | 101355.8598 | -0.64024 | 0 | 2.1049 | 0 | 0.12421 | 0.25419 | -0.96307 | -7.7536 | -13.2436 | 0
| 0 | done | 0 | 0 | 0.002 | 0.006097 | 0.0042099 | 0.002408 | 2.1049 | 101355.8598 | -0.64024 | 0 | 2.1049 | 0 | 0.12421 | 0.25419 | -0.96307 | -7.7536 | -13.2436 | 0
| 0 | done | 0 | 0 | 0.002 | 0.006097 | 0.0042099 | 0.002408 | 2.1049 | 101355.8598 | -0.64024 | 0 | 2.1049 | 0 | 0.12421 | 0.25419 | -0.96307 | -7.7536 | -13.2436 | 0
| 0 | done | 0 | 0 | 0.002 | 0.006097 | 0.0042099 | 0.002408 | 2.1049 | 101355.8598 | -0.64024 | 0 | 2.1049 | 0 | 0.12421 | 0.25419 | -0.96307 | -7.7536 | -13.2436 | 0
| 0 | done | 0 | 0 | 0.002 | 0.006097 | 0.0042099 | 0.002408 | 2.1049 | 101355.8598 | -0.64024 | 0 | 2.1049 | 0 | 0.12421 | 0.25419 | -0.96307 | -7.7536 | -13.2436 | 0
| 0 | done | 0 | 0 | 0.002 | 0.006097 | 0.0042099 | 0.002408 | 2.1049 | 101355.8598 | -0.64024 | 0 | 2.1049 | 0 | 0.12421 | 0.25419 | -0.96307 | -7.7536 | -13.2436 | 0
| 0 | done | 0 | 0 | 0.002 | 0.006097 | 0.0042099 | 0.002408 | 2.1049 | 101355.8598 | -0.64024 | 0 | 2.1049 | 0 | 0.12421 | 0.25419 | -0.96307 | -7.7536 | -13.2436 | 0
| 0 | done | 0 | 0 | 0.002 | 0.006097 | 0.0042099 | 0.002408 | 2.1049 | 101355.8598 | -0.64024 | 0 | 2.1049 | 0 | 0.12421 | 0.25419 | -0.96307 | -7.7536 | -13.2436 | 0
| 0 | done | 0 | 0 | 0.002 | 0.006097 | 0.0042099 | 0.002408 | 2.1049 | 101355.8598 | -0.64024 | 0 | 2.1049 | 0 | 0.12421 | 0.25419 | -0.96307 | -7.7536 | -13.2436 | 0
| 0 | done | 0 | 0 | 0.002 | 0.006097 | 0.0042099 | 0.002408 | 2.1049 | 101355.8598 | -0.64024 | 0 | 2.1049 | 0 | 0.12421 | 0.25419 | -0.96307 | -7.7536 | -13.2436 | 0
| 0 | done | 0 | 0 | 0.002 | 0.006097 | 0.0042099 | 0.002408 | 2.1049 | 101355.8598 | -0.64024 | 0 | 2.1049 | 0 | 0.12421 | 0.25419 | -0.96307 | -7.7536 | -13.2436 | 0
| 0 | done | 0 | 0 | 0.002 | 0.006097 | 0.0042099 | 0.002408 | 2.1049 | 101355.8598 | -0.64024 | 0 | 2.1049 | 0 | 0.12421 | 0.25419 | -0.96307 | -7.7536 | -13.2436 | 0
| 0 | done | 0 | 0 | 0.002 | 0.006097 | 0.0042099 | 0.002408 | 2.1049 | 101355.8598 | -0.64024 | 0 | 2.1049 | 0 | 0.12421 | 0.25419 | -0.96307 | -7.7536 | -13.2436 | 0
| 0 | done | 0 | 0 | 0.002 | 0.006097 | 0.0042099 | 0.002408 | 2.1049 | 101355.8598 | -0.64024 | 0 | 2.1049 | 0 | 0.12421 | 0.25419 | -0.96307 | -7.7536 | -13.2436 | 0
| 0 | done | 0 | 0 | 0.002 | 0.006097 | 0.0042099 | 0.002408 | 2.1049 | 101355.8598 | -0.64024 | 0 | 2.1049 | 0 | 0.12421 | 0.25419 | -0.96307 | -7.7536 | -13.2436 | 0
| 0 | done | 0 | 0 | 0.002 | 0.006097 | 0.0042099 | 0.002408 | 2.1049 | 101355.8598 | -0.64024 | 0 | 2.1049 | 0 | 0.12421 | 0.25419 | -0.96307 | -7.7536 | -13.2436 | 0
| 0 | done | 0 | 0 | 0.002 | 0.006097 | 0.0042099 | 0.002408 | 2.1049 | 101355.8598 | -0.64024 | 0 | 2.1049 | 0 | 0.12421 | 0.25419 | -0.96307 | -7.7536 | -13.2436 | 0
| 0 | done | 0 | 0 | 0.002 | 0.006097 | 0.0042099 | 0.002408 | 2.1049 | 101355.8598 | -0.64024 | 0 | 2.1049 | 0 | 0.12421 | 0.25419 | -0.96307 | -7.7536 | -13.2436 | 0
| 0 | done | 0 | 0 | 0.002 | 0.006097 | 0.0042099 | 0.002408 | 2.1049 | 101355.8598 | -0.64024 | 0 | 2.1049 | 0 | 0.12421 | 0.25419 | -0.96307 | -7.7536 | -13.2436 | 0
| 0 | done | 0 | 0 | 0.002 | 0.006097 | 0.0042099 | 0.002408 | 2.1049 | 101355.8598 | -0.64024 | 0 | 2.1049 | 0 | 0.12421 | 0.25419 | -0.96307 | -7.7536 | -13.2436 | 0
| 0 | done | 0 | 0 | 0.002 | 0.006097 | 0.0042099 | 0.002408 | 2.1049 | 101355.8598 | -0.64024 | 0 | 2.1049 | 0 | 0.12421 | 0.25419 | -0.96307 | -7.7536 | -13.2436 | 0
| 0 | done | 0 | 0 | 0.002 | 0.006097 | 0.0042099 | 0.002408 | 2.1049 | 101355.8598 | -0.64024 | 0 | 2.1049 | 0 | 0.12421 | 0.25419 | -0.96307 | -7.7536 | -13.2436 | 0
| 0 | done | 0 | 0 | 0.002 | 0.006097 | 0.0042099 | 0.002408 | 2.1049 | 101355.8598 | -0.64024 | 0 | 2.1049 | 0 | 0.12421 | 0.25419 | -0.96307 | -7.7536 | -13.2436 | 0
| 0 | done | 0 | 0 | 0.002 | 0.006097 | 0.0042099 | 0.002408 | 2.1049 | 101355.8598 | -0.64024 | 0 | 2.1049 | 0 | 0.12421 | 0.25419 | -0.96307 | -7.7536 | -13.2436 | 0
| 0 | done | 0 | 0 | 0.002 | 0.006097 | 0.0042099 | 0.002408 | 2.1049 | 101355.8598 | -0.64024 | 0 | 2.1049 | 0 | 0.12421 | 0.25419 | -0.96307 | -7.7536 | -13.2436 | 0
| 0 | done | 0 | 0 | 0.002 | 0.006097 | 0.0042099 | 0.002408 | 2.1049 | 101355.8598 | -0.64024 | 0 | 2.1049 | 0 | 0.12421 | 0.25419 | -0.96307 | -7.7536 | -13.2436 | 0
| 0 | done | 0 | 0 | 0.002 | 0.006097 | 0.0042099 | 0.002408 | 2.1049 | 101355.8598 | -0.64024 | 0 | 2.1049 | 0 | 0.12421 | 0.25419 | -0.96307 | -7.7536 | -13.2436 | 0
| 0 | done | 0 | 0 | 0.002 | 0.006097 | 0.0042099 | 0.002408 | 2.1049 | 101355.8598 | -0.64024 | 0 | 2.1049 | 0 | 0.12421 | 0.25419 | -0.96307 | -7.7536 | -13.2436 | 0
| 0 | done | 0 | 0 | 0.002 | 0.006097 | 0.0042099 | 0.002408 | 2.1049 | 101355.8598 | -0.64024 | 0 | 2.1049 | 0 | 0.12421 | 0.25419 | -0.96307 | -7.7536 | -13.2436 | 0
| 0 | done | 0 | 0 | 0.002 | 0.006097 | 0.0042099 | 0.002408 | 2.1049 | 101355.8598 | -0.64024 | 0 | 2.1049 | 0 | 0.12421 | 0.25419 | -0.96307 | -7.7536 | -13.2436 | 0
| 0 | done | 0 | 0 | 0.002 | 0.006097 | 0.0042099 | 0.002408 | 2.1049 | 101355.8598 | -0.64024 | 0 | 2.1049 | 0 | 0.12421 | 0.25419 | -0.96307 | -7.7536 | -13.2436 | 0
| 0 | done | 0 | 0 | 0.002 | 0.006097 | 0.0042099 | 0.002408 | 2.1049 | 101355.8598 | -0.64024 | 0 | 2.1049 | 0 | 0.12421 | 0.25419 | -0.96307 | -7.7536 | -13.2436 | 0
| 0 | done | 0 | 0 | 0.002 | 0.006097 | 0.0042099 | 0.002408 | 2.1049 | 101355.8598 | -0.64024 | 0 | 2.1049 | 0 | 0.12421 | 0.25419 | -0.96307 | -7.7536 | -13.2436 | 0
| 0 | done | 0 | 0 | 0.002 | 0.006097 | 0.0042099 | 0.002408 | 2.1049 | 101355.8598 | -0.64024 | 0 | 2.1049 | 0 | 0.12421 | 0.25419 | -0.96307 | -7.7536 | -13.2436 | 0
| 0 | done | 0 | 0 | 0.002 | 0.006097 | 0.0042099 | 0.002408 | 2.1049 | 101355.8598 | -0.64024 | 0 | 2.1049 | 0 | 0.12421 | 0.25419 | -0.96307 | -7.7536 | -13.2436 | 0
| 0 | done | 0 | 0 | 0.002 | 0.006097 | 0.0042099 | 0.002408 | 2.1049 | 101355.8598 | -0.64024 | 0 | 2.1049 | 0 | 0.12421 | 0.25419 | -0.96307 | -7.7536 | -13.2436 | 0
| 0 | done | 0 | 0 | 0.002 | 0.006097 | 0.0042099 | 0.002408 | 2.1049 | 101355.8598 | -0.64024 | 0 | 2.1049 | 0 | 0.12421 | 0.25419 | -0.96307 | -7.7536 | -13.2436 | 0
| 0 | done | 0 | 0 | 0.002 | 0.006097 | 0.0042099 | 0.002408 | 2.1049 | 101355.8598 | -0.64024 | 0 | 2.1049 | 0 | 0.12421 | 0.25419 | -0.96307 | -7.7536 | -13.2436 | 0
| 0 | done | 0 | 0 | 0.002 | 0.006097 | 0.0042099 | 0.002408 | 2.1049 | 101355.8598 | -0.64024 | 0 | 2.1049 | 0 | 0.12421 | 0.25419 | -0.96307 | -7.7536 | -13.2436 | 0
| 0 | done | 0 | 0 | 0.002 | 0.006097 | 0.0042099 | 0.002408 | 2.1049 | 101355.8598 | -0.64024 | 0 | 2.1049 | 0 | 0.12421 | 0.25419 | -0.96307 | -7.7536 | -13.2436 | 0
| 0 | done | 0 | 0 | 0.002 | 0.006097 | 0.0042099 | 0.002408 | 2.1049 | 101355.8598 | -0.64024 | 0 | 2.1049 | 0 | 0.12421 | 0.25419 | -0.96307 | -7.7536 | -13.2436 | 0
| 0 | done | 0 | 0 | 0.002 | 0.006097 | 0.0042099 | 0.002408 | 2.1049 | 101355.8598 | -0.64024 | 0 | 2.1049 | 0 | 0.12421 | 0.25419 | -0.96307 | -7.7536 | -13.2436 | 0
| 0 | done | 0 | 0 | 0.002 | 0.006097 | 0.0042099 | 0.002408 | 2.1049 | 101355.8598 | -0.64024 | 0 | 2.1049 | 0 | 0.12421 | 0.25419 | -0.96307 | -7.7536 | -13.2436 | 0
| 0 | done | 0 | 0 | 0.002 | 0.006097 | 0.0042099 | 0.002408 | 2.1049 | 101355.8598 | -0.64024 | 0 | 2.1049 | 0 | 0.12421 | 0.25419 | -0.96307 | -7.7536 | -13.2436 | 0
| 0 | done | 0 | 0 | 0.002 | 0.006097 | 0.0042099 | 0.002408 | 2.1049 | 101355.8598 | -0.64024 | 0 | 2.1049 | 0 | 0.12421 | 0.25419 | -0.96307 | -7.7536 | -13.2436 | 0
| 0 | done | 0 | 0 | 0.002 | 0.006097 | 0.0042099 | 0.002408 | 2.1049 | 101355.8598 | -0.64024 | 0 | 2.1049 | 0 | 0.12421 | 0.25419 | -0.96307 | -7.7536 | -13.2436 | 0
| 0 | done | 0 | 0 | 0.002 | 0.006097 | 0.0042099 | 0.002408 | 2.1049 | 101355.8598 | -0.64024 | 0 | 2.1049 | 0 | 0.12421 | 0.25419 | -0.96307 | -7.7536 | -13.2436 | 0
| 0 | done | 0 | 0 | 0.002 | 0.006097 | 0.0042099 | 0.002408 | 2.1049 | 101355.8598 | -0.64024 | 0 | 2.1049 | 0 | 0.12421 | 0.25419 | -0.96307 | -7.7536 | -13.2436 | 0
| 0 | done | 0 | 0 | 0.002 | 0.006097 | 0.0042099 | 0.002408 | 2.1049 | 101355.8598 | -0.64024 | 0 | 2.1049 | 0 | 0.12421 | 0.25419 | -0.96307 | -7.7536 | -13.2436 | 0
| 0 | done | 0 | 0 | 0.002 | 0.006097 | 0.0042099 | 0.002408 | 2.1049 | 101355.8598 | -0.64024 | 0 | 2.1049 | 0 | 0.12421 | 0.25419 | -0.96307 | -7.7536 | -13.2436 | 0
| 0 | done | 0 | 0 | 0.002 | 0.006097 | 0.0042099 | 0.002408 | 2.1049 | 101355.8598 | -0.64024 | 0 | 2.1049 | 0 | 0.12421 | 0.25419 | -0.96307 | -7.7536 | -13.2436 | 0
| 0 | done | 0 | 0 | 0.002 | 0.006097 | 0.0042099 | 0.002408 | 2.1049 | 101355.8598 | -0.64024 | 0 | 2.1049 | 0 | 0.12421 | 0.25419 | -0.96307 | -7.7536 | -13.2436 | 0
| 0 | done | 0 | 0 | 0.002 | 0.006097 | 0.0042099 | 0.002408 | 2.1049 | 101355.8598 | -0.64024 | 0 | 2.1049 | 0 | 0.12421 | 0.25419 | -0.96307 | -7.7536 | -13.2436 | 0
| 0 | done | 0 | 0 | 0.002 | 0.006097 | 0.0042099 | 0.002408 | 2.1049 | 101355.8598 | -0.64024 | 0 | 2.1049 | 0 | 0.12421 | 0.25419 | -0.96307 | -7.7536 | -13.2436 | 0
| 0 | done | 0 | 0 | 0.002 | 0.006097 | 0.0042099 | 0.002408 | 2.1049 | 101355.8598 | -0.64024 | 0 | 2.1049 | 0 | 0.12421 | 0.25419 | -0.96307 | -7.7536 | -13.2436 | 0
| 0 | done | 0 | 0 | 0.002 | 0.006097 | 0.0042099 | 0.002408 | 2.1049 | 101355.8598 | -0.64024 | 0 | 2.1049 | 0 | 0.12421 | 0.25419 | -0.96307 | -7.7536 | -13.2436 | 0
| 0 | done | 0 | 0 | 0.002 | 0.006097 | 0.0042099 | 0.002408 | 2.1049 | 101355.8598 | -0.64024 | 0 | 2.1049 | 0 | 0.12421 | 0.25419 | -0.96307 | -7.7536 | -13.2436 | 0
| 0 | done | 0 | 0 | 0.002 | 0.006097 | 0.0042099 | 0.002408 | 2.1049 | 101355.8598 | -0.64024 | 0 | 2.1049 | 0 | 0.12421 | 0.25419 | -0.96307 | -7.7536 | -13.2436 | 0
| 0 | done | 0 | 0 | 0.002 | 0.006097 | 0.0042099 | 0.002408 | 2.1049 | 101355.8598 | -0.64024 | 0 | 2.1049 | 0 | 0.12421 | 0.25419 | -0.96307 | -7.7536 | -13.2436 | 0
| 0 | done | 0 | 0 | 0.002 | 0.006097 | 0.0042099 | 0.002408 | 2.1049 | 101355.8598 | -0.64024 | 0 | 2.1049 | 0 | 0.12421 | 0.25419 | -0.96307 | -7.7536 | -13.2436 | 0
| 0 | done | 0 | 0 | 0.002 | 0.006097 | 0.0042099 | 0.002408 | 2.1049 | 101355.8598 | -0.64024 | 0 | 2.1049 | 0 | 0.12421 | 0.25419 | -0.96307 | -7.7536 | -13.2436 | 0
| 0 | done | 0 | 0 | 0.002 | 0.006097 | 0.0042099 | 0.002408 | 2.1049 | 101355.8598 | -0.64024 | 0 | 2.1049 | 0 | 0.12421 | 0.25419 | -0.96307 | -7.7536 | -13.2436 | 0
| 0 | done | 0 | 0 | 0.002 | 0.006097 | 0.0042099 | 0.002408 | 2.1049 | 101355.8598 | -0.64024 | 0 | 2.1049 | 0 | 0.12421 | 0.25419 | -0.96307 | -7.7536 | -13.2436 | 0
| 0 | done | 0 | 0 | 0.002 | 0.006097 | 0.0042099 | 0.002408 | 2.1049 | 101355.8598 | -0.64024 | 0 | 2.1049 | 0 | 0.12421 | 0.25419 | -0.96307 | -7.7536 | -13.2436 | 0
| 0 | done | 0 | 0 | 0.002 | 0.006097 | 0.0042099 | 0.002408 | 2.1049 | 101355.8598 | -0.64024 | 0 | 2.1049 | 0 | 0.12421 | 0.25419 | -0.96307 | -7.7536 | -13.2436 | 0
| 0 | done | 0 | 0 | 0.002 | 0.006097 | 0.0042099 | 0.002408 | 2.1049 | 101355.8598 | -0.64024 | 0 | 2.1049 | 0 | 0.12421 | 0.25419 | -0.96307 | -7.7536 | -13.2436 | 0
| 0 | done | 0 | 0 | 0.002 | 0.006097 | 0.0042099 | 0.002408 | 2.1049 | 101355.8598 | -0.64024 | 0 | 2.1049 | 0 | 0.12421 | 0.25419 | -0.96307 | -7.7536 | -13.2436 | 0
| 0 | done | 0 | 0 | 0.002 | 0.006097 | 0.0042099 | 0.002408 | 2.1049 | 101355.8598 | -0.64024 | 0 | 2.1049 | 0 | 0.12421 | 0.25419 | -0.96307 | -7.7536 | -13.2436 | 0
| 0 | done | 0 | 0 | 0.002 | 0.006097 | 0.0042099 | 0.002408 | 2.1049 | 101355.8598 | -0.64024 | 0 | 2.1049 | 0 | 0.12421 | 0.25419 | -0.96307 | -7.7536 | -13.2436 | 0
| 0 | done | 0 | 0 | 0.002 | 0.006097 | 0.0042099 | 0.002408 | 2.1049 | 101355.8598 | -0.64024 | 0 | 2.1049 | 0 | 0.12421 | 0.25419 | -0.96307 | -7.7536 | -13.2436 | 0
| 0 | done | 0 | 0 | 0.002 | 0.006097 | 0.0042099 | 0.002408 | 2.1049 | 101355.8598 | -0.64024 | 0 | 2.1049 | 0 | 0.12421 | 0.25419 | -0.96307 | -7.7536 | -13.2436 | 0
| 0 | done | 0 | 0 | 0.002 | 0.006097 | 0.0042099 | 0.002408 | 2.1049 | 101355.8598 | -0.64024 | 0 | 2.1049 | 0 | 0.12421 | 0.25419 | -0.96307 | -7.7536 | -13.2436 | 0
| 0 | done | 0 | 0 | 0.002 | 0.006097 | 0.0042099 | 0.002408 | 2.1049 | 101355.8598 | -0.64024 | 0 | 2.1049 | 0 | 0.12421 | 0.25419 | -0.96307 | -7.7536 | -13.2436 | 0
| 0 | done | 0 | 0 | 0.002 | 0.006097 | 0.0042099 | 0.002408 | 2.1049 | 101355.8598 | -0.64024 | 0 | 2.1049 | 0 | 0.12421 | 0.25419 | -0.96307 | -7.7536 | -13.2436 | 0
| 0 | done | 0 | 0 | 0.002 | 0.006097 | 0.0042099 | 0.002408 | 2.1049 | 101355.8598 | -0.64024 | 0 | 2.1049 | 0 | 0.12421 | 0.25419 | -0.96307 | -7.7536 | -13.2436 | 0
| 0 | done | 0 | 0 | 0.002 | 0.006097 | 0.0042099 | 0.002408 | 2.1049 | 101355.8598 | -0.64024 | 0 | 2.1049 | 0 | 0.12421 | 0.25419 | -0.96307 | -7.7536 | -13.2436 | 0
| 0 | done | 0 | 0 | 0.002 | 0.006097 | 0.0042099 | 0.002408 | 2.1049 | 101355.8598 | -0.64024 | 0 | 2.1049 | 0 | 0.12421 | 0.25419 | -0.96307 | -7.7536 | -13.2436 | 0
| 0 | done | 0 | 0 | 0.002 | 0.006097 | 0.0042099 | 0.002408 | 2.1049 | 101355.8598 | -0.64024 | 0 | 2.1049 | 0 | 0.12421 | 0.25419 | -0.96307 | -7.7536 | -13.2436 | 0
| 0 | done | 0 | 0 | 0.002 | 0.006097 | 0.0042099 | 0.002408 | 2.1049 | 101355.8598 | -0.64024 | 0 | 2.1049 | 0 | 0.12421 | 0.25419 | -0.96307 | -7.7536 | -13.2436 | 0
| 0 | done | 0 | 0 | 0.002 | 0.006097 | 0.0042099 | 0.002408 | 2.1049 | 101355.8598 | -0.64024 | 0 | 2.1049 | 0 | 0.12421 | 0.25419 | -0.96307 | -7.7536 | -13.2436 | 0
| 0 | done | 0 | 0 | 0.002 | 0.006097 | 0.0042099 | 0.002408 | 2.1049 | 101355.8598 | -0.64024 | 0 | 2.1049 | 0 | 0.12421 | 0.25419 | -0.96307 | -7.7536 | -13.2436 | 0
| 0 | done | 0 | 0 | 0.002 | 0.006097 | 0.0042099 | 0.002408 | 2.1049 | 101355.8598 | -0.64024 | 0 | 2.1049 | 0 | 0.12421 | 0.25419 | -0.96307 | -7.7536 | -13.2436 | 0
| 0 | done | 0 | 0 | 0.002 | 0.006097 | 0.0042099 | 0.002408 | 2.1049 | 101355.8598 | -0.64024 | 0 | 2.1049 | 0 | 0.12421 | 0.25419 | -0.96307 | -7.7536 | -13.2436 | 0
| 0 | done | 0 | 0 | 0.002 | 0.006097 | 0.0042099 | 0.002408 | 2.1049 | 101355.8598 | -0.64024 | 0 | 2.1049 | 0 | 0.12421 | 0.25419 | -0.96307 | -7.7536 | -13.2436 | 0
| 0 | done | 0 | 0 | 0.002 | 0.006097 | 0.0042099 | 0.002408 | 2.1049 | 101355.8598 | -0.64024 | 0 | 2.1049 | 0 | 0.12421 | 0.25419 | -0.96307 | -7.7536 | -13.2436 | 0
| 0 | done | 0 | 0 | 0.002 | 0.006097 | 0.0042099 | 0.002408 | 2.1049 | 101355.8598 | -0.64024 | 0 | 2.1049 | 0 | 0.12421 | 0.25419 | -0.96307 | -7.7536 | -13.2436 | 0
| 0 | done | 0 | 0 | 0.002 | 0.006097 | 0.0042099 | 0.002408 | 2.1049 | 101355.8598 | -0.64024 | 0 | 2.1049 | 0 | 0.12421 | 0.25419 | -0.96307 | -7.7536 | -13.2436 | 0
| 0 | done | 0 | 0 | 0.002 | 0.006097 | 0.0042099 | 0.002408 | 2.1049 | 101355.8598 | -0.64024 | 0 | 2.1049 | 0 | 0.12421 | 0.25419 | -0.96307 | -7.7536 | -13.2436 | 0
| 0 | done | 0 | 0 | 0.002 | 0.006097 | 0.0042099 | 0.002408 | 2.1049 | 101355.8598 | -0.64024 | 0 | 2.1049 | 0 | 0.12421 | 0.25419 | -0.96307 | -7.7536 | -13.2436 | 0
| 0 | done | 0 | 0 | 0.002 | 0.006097 | 0.0042099 | 0.002408 | 2.1049 | 101355.8598 | -0.64024 | 0 | 2.1049 | 0 | 0.12421 | 0.25419 | -0.96307 | -7.7536 | -13.2436 | 0
| 0 | done | 0 | 0 | 0.002 | 0.006097 | 0.0042099 | 0.002408 | 2.1049 | 101355.8598 | -0.64024 | 0 | 2.1049 | 0 | 0.12421 | 0.25419 | -0.96307 | -7.7536 | -13.2436 | 0
| 0 | done | 0 | 0 | 0.002 | 0.006097 | 0.0042099 | 0.002408 | 2.1049 | 101355.8598 | -0.64024 | 0 | 2.1049 | 0 | 0.12421 | 0.25419 | -0.96307 | -7.7536 | -13.2436 | 0
| 0 | done | 0 | 0 | 0.002 | 0.006097 | 0.0042099 | 0.002408 | 2.1049 | 101355.8598 | -0.64024 | 0 | 2.1049 | 0 | 0.12421 | 0.25419 | -0.96307 | -7.7536 | -13.2436 | 0
| 0 | done | 0 | 0 | 0.002 | 0.006097 | 0.0042099 | 0.002408 | 2.1049 | 101355.8598 | -0.64024 | 0 | 2.1049 | 0 | 0.12421 | 0.25419 | -0.96307 | -7.7536 | -13.2436 | 0
| 0 | done | 0 | 0 | 0.002 | 0.006097 | 0.0042099 | 0.002408 | 2.1049 | 101355.8598 | -0.64024 | 0 | 2.1049 | 0 | 0.12421 | 0.25419 | -0.96307 | -7.7536 | -13.2436 | 0
| 0 | done | 0 | 0 | 0.002 | 0.006097 | 0.0042099 | 0.002408 | 2.1049 | 101355.8598 | -0.64024 | 0 | 2.1049 | 0 | 0.12421 | 0.25419 | -0.96307 | -7.7536 | -13.2436 | 0
| 0 | done | 0 | 0 | 0.002 | 0.006097 | 0.0042099 | 0.002408 | 2.1049 | 101355.8598 | -0.64024 | 0 | 2.1049 | 0 | 0.12421 | 0.25419 | -0.96307 | -7.7536 | -13.2436 | 0
| 0 | done | 0 | 0 | 0.002 | 0.006097 | 0.0042099 | 0.002408 | 2.1049 | 101355.8598 | -0.64024 | 0 | 2.1049 | 0 | 0.12421 | 0.25419 | -0.96307 | -7.7536 | -13.2436 | 0
| 0 | done | 0 | 0 | 0.002 | 0.006097 | 0.0042099 | 0.002408 | 2.1049 | 101355.8598 | -0.64024 | 0 | 2.1049 | 0 | 0.12421 | 0.25419 | -0.96307 | -7.7536 | -13.2436 | 0
| 0 | done | 0 | 0 | 0.002 | 0.006097 | 0.0042099 | 0.002408 | 2.1049 | 101355.8598 | -0.64024 | 0 | 2.1049 | 0 | 0.12421 | 0.25419 | -0.96307 | -7.7536 | -13.2436 | 0
| 0 | done | 0 | 0 | 0.002 | 0.006097 | 0.0042099 | 0.002408 | 2.1049 | 101355.8598 | -0.64024 | 0 | 2.1049 | 0 | 0.12421 | 0.25419 | -0.96307 | -7.7536 | -13.2436 | 0
| 0 | done | 0 | 0 | 0.002 | 0.006097 | 0.0042099 | 0.002408 | 2.1049 | 101355.8598 | -0.64024 | 0 | 2.1049 | 0 | 0.12421 | 0.25419 | -0.96307 | -7.7536 | -13.2436 | 0
| 0 | done | 0 | 0 | 0.002 | 0.006097 | 0.0042099 | 0.002408 | 2.1049 | 101355.8598 | -0.64024 | 0 | 2.1049 | 0 | 0.12421 | 0.25419 | -0.96307 | -7.7536 | -13.2436 | 0
| 0 | done | 0 | 0 | 0.002 | 0.006097 | 0.0042099 | 0.002408 | 2.1049 | 101355.8598 | -0.64024 | 0 | 2.1049 | 0 | 0.12421 | 0.25419 | -0.96307 | -7.7536 | -13.2436 | 0
| 0 | done | 0 | 0 | 0.002 | 0.006097 | 0.0042099 | 0.002408 | 2.1049 | 101355.8598 | -0.64024 | 0 | 2.1049 | 0 | 0.12421 | 0.25419 | -0.96307 | -7.7536 | -13.2436 | 0
| 0 | done | 0 | 0 | 0.002 | 0.006097 | 0.0042099 | 0.002408 | 2.1049 | 101355.8598 | -0.64024 | 0 | 2.1049 | 0 | 0.12421 | 0.25419 | -0.96307 | -7.7536 | -13.2436 | 0
| 0 | done | 0 | 0 | 0.002 | 0.006097 | 0.0042099 | 0.002408 | 2.1049 | 101355.8598 | -0.64024 | 0 | 2.1049 | 0 | 0.12421 | 0.25419 | -0.96307 | -7.7536 | -13.2436 | 0
| 0 | done | 0 | 0 | 0.002 | 0.006097 | 0.0042099 | 0.002408 | 2.1049 | 101355.8598 | -0.64024 | 0 | 2.1049 | 0 | 0.12421 | 0.25419 | -0.96307 | -7.7536 | -13.2436 | 0
| 0 | done | 0 | 0 | 0.002 | 0.006097 | 0.0042099 | 0.002408 | 2.1049 | 101355.8598 | -0.64024 | 0 | 2.1049 | 0 | 0.12421 | 0.25419 | -0.96307 | -7.7536 | -13.2436 | 0
| 0 | done | 0 | 0 | 0.002 | 0.006097 | 0.0042099 | 0.002408 | 2.1049 | 101355.8598 | -0.64024 | 0 | 2.1049 | 0 | 0.12421 | 0.25419 | -0.96307 | -7.7536 | -13.2436 | 0
| 0 | done | 0 | 0 | 0.002 | 0.006097 | 0.0042099 | 0.002408 | 2.1049 | 101355.8598 | -0.64024 | 0 | 2.1049 | 0 | 0.12421 | 0.25419 | -0.96307 | -7.7536 | -13.2436 | 0
| 0 | done | 0 | 0 | 0.002 | 0.006097 | 0.0042099 | 0.002408 | 2.1049 | 101355.8598 | -0.64024 | 0 | 2.1049 | 0 | 0.12421 | 0.25419 | -0.96307 | -7.7536 | -13.2436 | 0
| 0 | done | 0 | 0 | 0.002 | 0.006097 | 0.0042099 | 0.002408 | 2.1049 | 101355.8598 | -0.64024 | 0 | 2.1049 | 0 | 0.12421 | 0.25419 | -0.96307 | -7.7536 | -13.2436 | 0
| 0 | done | 0 | 0 | 0.002 | 0.006097 | 0.0042099 | 0.002408 | 2.1049 | 101355.8598 | -0.64024 | 0 | 2.1049 | 0 | 0.12421 | 0.25419 | -0.96307 | -7.7536 | -13.2436 | 0
| 0 | done | 0 | 0 | 0.002 | 0.006097 | 0.0042099 | 0.002408 | 2.1049 | 101355.8598 | -0.64024 | 0 | 2.1049 | 0 | 0.12421 | 0.25419 | -0.96307 | -7.7536 | -13.2436 | 0
| 0 | done | 0 | 0 | 0.002 | 0.006097 | 0.0042099 | 0.002408 | 2.1049 | 101355.8598 | -0.64024 | 0 | 2.1049 | 0 | 0.12421 | 0.25419 | -0.96307 | -7.7536 | -13.2436 | 0
| 0 | done | 0 | 0 | 0.002 | 0.006097 | 0.0042099 | 0.002408 | 2.1049 | 101355.8598 | -0.64024 | 0 | 2.1049 | 0 | 0.12421 | 0.25419 | -0.96307 | -7.7536 | -13.2436 | 0
| 0 | done | 0 | 0 | 0.002 | 0.006097 | 0.0042099 | 0.002408 | 2.1049 | 101355.8598 | -0.64024 | 0 | 2.1049 | 0 | 0.12421 | 0.25419 | -0.96307 | -7.7536 | -13.2436 | 0
| 0 | done | 0 | 0 | 0.002 | 0.006097 | 0.0042099 | 0.002408 | 2.1049 | 101355.8598 | -0.64024 | 0 | 2.1049 | 0 | 0.12421 | 0.25419 | -0.96307 | -7.7536 | -13.2436 | 0
| 0 | done | 0 | 0 | 0.002 | 0.006097 | 0.0042099 | 0.002408 | 2.1049 | 101355.8598 | -0.64024 | 0 | 2.1049 | 0 | 0.12421 | 0.25419 | -0.96307 | -7.7536 | -13.2436 | 0
| 0 | done | 0 | 0 | 0.002 | 0.006097 | 0.0042099 | 0.002408 | 2.1049 | 101355.8598 | -0.64024 | 0 | 2.1049 | 0 | 0.12421 | 0.25419 | -0.96307 | -7.7536 | -13.2436 | 0
| 0 | done | 0 | 0 | 0.002 | 0.006097 | 0.0042099 | 0.002408 | 2.1049 | 101355.8598 | -0.64024 | 0 | 2.1049 | 0 | 0.12421 | 0.25419 | -0.96307 | -7.7536 | -13.2436 | 0
| 0 | done | 0 | 0 | 0.002 | 0.006097 | 0.0042099 | 0.002408 | 2.1049 | 101355.8598 | -0.64024 | 0 | 2.1049 | 0 | 0.12421 | 0.25419 | -0.96307 | -7.7536 | -13.2436 | 0
| 0 | done | 0 | 0 | 0.002 | 0.006097 | 0.0042099 | 0.002408 | 2.1049 | 101355.8598 | -0.64024 | 0 | 2.1049 | 0 | 0.12421 | 0.25419 | -0.96307 | -7.7536 | -13.2436 | 0
| 0 | done | 0 | 0 | 0.002 | 0.006097 | 0.0042099 | 0.002408 | 2.1049 | 101355.8598 | -0.64024 | 0 | 2.1049 | 0 | 0.12421 | 0.25419 | -0.96307 | -7.7536 | -13.2436 | 0
| 0 | done | 0 | 0 | 0.002 | 0.006097 | 0.0042099 | 0.002408 | 2.1049 | 101355.8598 | -0.64024 | 0 | 2.1049 | 0 | 0.12421 | 0.25419 | -0.96307 | -7.7536 | -13.2436 | 0
| 0 | done | 0 | 0 | 0.002 | 0.006097 | 0.0042099 | 0.002408 | 2.1049 | 101355.8598 | -0.64024 | 0 | 2.1049 | 0 | 0.12421 | 0.25419 | -0.96307 | -7.7536 | -13.2436 | 0
| 0 | done | 0 | 0 | 0.002 | 0.006097 | 0.0042099 | 0.002408 | 2.1049 | 101355.8598 | -0.64024 | 0 | 2.1049 | 0 | 0.12421 | 0.25419 | -0.96307 | -7.7536 | -13.2436 | 0
| 0 | done | 0 | 0 | 0.002 | 0.006097 | 0.0042099 | 0.002408 | 2.1049 | 101355.8598 | -0.64024 | 0 | 2.1049 | 0 | 0.12421 | 0.25419 | -0.96307 | -7.7536 | -13.2436 | 0
| 0 | done | 0 | 0 | 0.002 | 0.006097 | 0.0042099 | 0.002408 | 2.1049 | 101355.8598 | -0.64024 | 0 | 2.1049 | 0 | 0.12421 | 0.25419 | -0.96307 | -7.7536 | -13.2436 | 0
| 0 | done | 0 | 0 | 0.002 | 0.006097 | 0.0042099 | 0.002408 | 2.1049 | 101355.8598 | -0.64024 | 0 | 2.1049 | 0 | 0.12421 | 0.25419 | -0.96307 | -7.7536 | -13.2436 | 0
| 0 | done | 0 | 0 | 0.002 | 0.006097 | 0.0042099 | 0.002408 | 2.1049 | 101355.8598 | -0.64024 | 0 | 2.1049 | 0 | 0.12421 | 0.25419 | -0.96307 | -7.7536 | -13.2436 | 0
| 0 | done | 0 | 0 | 0.002 | 0.006097 | 0.0042099 | 0.002408 | 2.1049 | 101355.8598 | -0.64024 | 0 | 2.1049 | 0 | 0.12421 | 0.25419 | -0.96307 | -7.7536 | -13.2436 | 0
| 0 | done | 0 | 0 | 0.002 | 0.006097 | 0.0042099 | 0.002408 | 2.1049 | 101355.8598 | -0.64024 | 0 | 2.1049 | 0 | 0.12421 | 0.25419 | -0.96307 | -7.7536 | -13.2436 | 0
| 0 | done | 0 | 0 | 0.002 | 0.006097 | 0.0042099 | 0.002408 | 2.1049 | 101355.8598 | -0.64024 | 0 | 2.1049 | 0 | 0.12421 | 0.25419 | -0.96307 | -7.7536 | -13.2436 | 0
| 0 | done | 0 | 0 | 0.002 | 0.006097 | 0.0042099 | 0.002408 | 2.1049 | 101355.8598 | -0.64024 | 0 | 2.1049 | 0 | 0.12421 | 0.25419 | -0.96307 | -7.7536 | -13.2436 | 0
| 0 | done | 0 | 0 | 0.002 | 0.006097 | 0.0042099 | 0.002408 | 2.1049 | 101355.8598 | -0.64024 | 0 | 2.1049 | 0 | 0.12421 | 0.25419 | -0.96307 | -7.7536 | -13.2436 | 0
| 0 | done | 0 | 0 | 0.002 | 0.006097 | 0.0042099 | 0.002408 | 2.1049 | 101355.8598 | -0.64024 | 0 | 2.1049 | 0 | 0.12421 | 0.25419 | -0.96307 | -7.7536 | -13.2436 | 0
| 0 | done | 0 | 0 | 0.002 | 0.006097 | 0.0042099 | 0.002408 | 2.1049 | 101355.8598 | -0.64024 | 0 | 2.1049 | 0 | 0.12421 | 0.25419 | -0.96307 | -7.7536 | -13.2436 | 0
| 0 | done | 0 | 0 | 0.002 | 0.006097 | 0.0042099 | 0.002408 | 2.1049 | 101355.8598 | -0.64024 | 0 | 2.1049 | 0 | 0.12421 | 0.25419 | -0.96307 | -7.7536 | -13.2436 | 0
| 0 | done | 0 | 0 | 0.002 | 0.006097 | 0.0042099 | 0.002408 | 2.1049 | 101355.8598 | -0.64024 | 0 | 2.1049 | 0 | 0.12421 | 0.25419 | -0.96307 | -7.7536 | -13.2436 | 0
| 0 | done | 0 | 0 | 0.002 | 0.006097 | 0.0042099 | 0.002408 | 2.1049 | 101355.8598 | -0.64024 | 0 | 2.1049 | 0 | 0.12421 | 0.25419 | -0.96307 | -7.7536 | -13.2436 | 0
| 0 | done | 0 | 0 | 0.002 | 0.006097 | 0.0042099 | 0.002408 | 2.1049 | 101355.8598 | -0.64024 | 0 | 2.1049 | 0 | 0.12421 | 0.25419 | -0.96307 | -7.7536 | -13.2436 | 0
| 0 | done | 0 | 0 | 0.002 | 0.006097 | 0.0042099 | 0.002408 | 2.1049 | 101355.8598 | -0.64024 | 0 | 2.1049 | 0 | 0.12421 | 0.25419 | -0.96307 | -7.7536 | -13.2436 | 0
| 0 | done | 0 | 0 | 0.002 | 0.006097 | 0.0042099 | 0.002408 | 2.1049 | 101355.8598 | -0.64024 | 0 | 2.1049 | 0 | 0.12421 | 0.25419 | -0.96307 | -7.7536 | -13.2436 | 0
| 0 | done | 0 | 0 | 0.002 | 0.006097 | 0.0042099 | 0.002408 | 2.1049 | 101355.8598 | -0.64024 | 0 | 2.1049 | 0 | 0.12421 | 0.25419 | -0.96307 | -7.7536 | -13.2436 | 0
| 0 | done | 0 | 0 | 0.002 | 0.006097 | 0.0042099 | 0.002408 | 2.1049 | 101355.8598 | -0.64024 | 0 | 2.1049 | 0 | 0.12421 | 0.25419 | -0.96307 | -7.7536 | -13.2436 | 0
| 0 | done | 0 | 0 | 0.002 | 0.006097 | 0.0042099 | 0.002408 | 2.1049 | 101355.8598 | -0.64024 | 0 | 2.1049 | 0 | 0.12421 | 0.25419 | -0.96307 | -7.7536 | -13.2436 | 0
| 0 | done | 0 | 0 | 0.002 | 0.006097 | 0.0042099 | 0.002408 | 2.1049 | 101355.8598 | -0.64024 | 0 | 2.1049 | 0 | 0.12421 | 0.25419 | -0.96307 | -7.7536 | -13.2436 | 0
| 0 | done | 0 | 0 | 0.002 | 0.006097 | 0.0042099 | 0.002408 | 2.1049 | 101355.8598 | -0.64024 | 0 | 2.1049 | 0 | 0.12421 | 0.25419 | -0.96307 | -7.7536 | -13.2436 | 0
| 0 | done | 0 | 0 | 0.002 | 0.006097 | 0.0042099 | 0.002408 | 2.1049 | 101355.8598 | -0.64024 | 0 | 2.1049 | 0 | 0.12421 | 0.25419 | -0.96307 | -7.7536 | -13.2436 | 0
| 0 | done | 0 | 0 | 0.002 | 0.006097 | 0.0042099 | 0.002408 | 2.1049 | 101355.8598 | -0.64024 | 0 | 2.1049 | 0 | 0.12421 | 0.25419 | -0.96307 | -7.7536 | -13.2436 | 0
| 0 | done | 0 | 0 | 0.002 | 0.006097 | 0.0042099 | 0.002408 | 2.1049 | 101355.8598 | -0.64024 | 0 | 2.1049 | 0 | 0.12421 | 0.25419 | -0.96307 | -7.7536 | -13.2436 | 0
| 0 | done | 0 | 0 | 0.002 | 0.006097 | 0.0042099 | 0.002408 | 2.1049 | 101355.8598 | -0.64024 | 0 | 2.1049 | 0 | 0.12421 | 0.25419 | -0.96307 | -7.7536 | -13.2436 | 0
| 0 | done | 0 | 0 | 0.002 | 0.006097 | 0.0042099 | 0.002408 | 2.1049 | 101355.8598 | -0.64024 | 0 | 2.1049 | 0 | 0.12421 | 0.25419 | -0.96307 | -7.7536 | -13.2436 | 0
| 0 | done | 0 | 0 | 0.002 | 0.006097 | 0.0042099 | 0.002408 | 2.1049 | 101355.8598 | -0.64024 | 0 | 2.1049 | 0 | 0.12421 | 0.25419 | -0.96307 | -7.7536 | -13.2436 | 0
| 0 | done | 0 | 0 | 0.002 | 0.006097 | 0.0042099 | 0.002408 | 2.1049 | 101355.8598 | -0.64024 | 0 | 2.1049 | 0 | 0.12421 | 0.25419 | -0.96307 | -7.7536 | -13.2436 | 0
| 0 | done | 0 | 0 | 0.002 | 0.006097 | 0.0042099 | 0.002408 | 2.1049 | 101355.8598 | -0.64024 | 0 | 2.1049 | 0 | 0.12421 | 0.25419 | -0.96307 | -7.7536 | -13.2436 | 0
| 0 | done | 0 | 0 | 0.002 | 0.006097 | 0.0042099 | 0.002408 | 2.1049 | 101355.8598 | -0.64024 | 0 | 2.1049 | 0 | 0.12421 | 0.25419 | -0.96307 | -7.7536 | -13.2436 | 0
| 0 | done | 0 | 0 | 0.002 | 0.006097 | 0.0042099 | 0.002408 | 2.1049 | 101355.8598 | -0.64024 | 0 | 2.1049 | 0 | 0.12421 | 0.25419 | -0.96307 | -7.7536 | -13.2436 | 0
| 0 | done | 0 | 0 | 0.002 | 0.006097 | 0.0042099 | 0.002408 | 2.1049 | 101355.8598 | -0.64024 | 0 | 2.1049 | 0 | 0.12421 | 0.25419 | -0.96307 | -7.7536 | -13.2436 | 0
| 0 | done | 0 | 0 | 0.002 | 0.006097 | 0.0042099 | 0.002408 | 2.1049 | 101355.8598 | -0.64024 | 0 | 2.1049 | 0 | 0.12421 | 0.25419 | -0.96307 | -7.7536 | -13.2436 | 0
| 0 | done | 0 | 0 | 0.002 | 0.006097 | 0.0042099 | 0.002408 | 2.1049 | 101355.8598 | -0.64024 | 0 | 2.1049 | 0 | 0.12421 | 0.25419 | -0.96307 | -7.7536 | -13.2436 | 0
| 0 | done | 0 | 0 | 0.002 | 0.006097 | 0.0042099 | 0.002408 | 2.1049 | 101355.8598 | -0.64024 | 0 | 2.1049 | 0 | 0.12421 | 0.25419 | -0.96307 | -7.7536 | -13.2436 | 0
| 0 | done | 0 | 0 | 0.002 | 0.006097 | 0.0042099 | 0.002408 | 2.1049 | 101355.8598 | -0.64024 | 0 | 2.1049 | 0 | 0.12421 | 0.25419 | -0.96307 | -7.7536 | -13.2436 | 0
| 0 | done | 0 | 0 | 0.002 | 0.006097 | 0.0042099 | 0.002408 | 2.1049 | 101355.8598 | -0.64024 | 0 | 2.1049 | 0 | 0.12421 | 0.25419 | -0.96307 | -7.7536 | -13.2436 | 0
| 0 | done | 0 | 0 | 0.002 | 0.006097 | 0.0042099 | 0.002408 | 2.1049 | 101355.8598 | -0.64024 | 0 | 2.1049 | 0 | 0.12421 | 0.25419 | -0.96307 | -7.7536 | -13.2436 | 0
| 0 | done | 0 | 0 | 0.002 | 0.006097 | 0.0042099 | 0.002408 | 2.1049 | 101355.8598 | -0.64024 | 0 | 2.1049 | 0 | 0.12421 | 0.25419 | -0.96307 | -7.7536 | -13.2436 | 0
| 0 | done | 0 | 0 | 0.002 | 0.006097 | 0.0042099 | 0.002408 | 2.1049 | 101355.8598 | -0.64024 | 0 | 2.1049 | 0 | 0.12421 | 0.25419 | -0.96307 | -7.7536 | -13.2436 | 0
| 0 | done | 0 | 0 | 0.002 | 0.006097 | 0.0042099 | 0.002408 | 2.1049 | 101355.8598 | -0.64024 | 0 | 2.1049 | 0 | 0.12421 | 0.25419 | -0.96307 | -7.7536 | -13.2436 | 0
| 0 | done | 0 | 0 | 0.002 | 0.006097 | 0.0042099 | 0.002408 | 2.1049 | 101355.8598 | -0.64024 | 0 | 2.1049 | 0 | 0.12421 | 0.25419 | -0.96307 | -7.7536 | -13.2436 | 0
| 0 | done | 0 | 0 | 0.002 | 0.006097 | 0.0042099 | 0.002408 | 2.1049 | 101355.8598 | -0.64024 | 0 | 2.1049 | 0 | 0.12421 | 0.25419 | -0.96307 | -7.7536 | -13.2436 | 0
| 0 | done | 0 | 0 | 0.002 | 0.006097 | 0.0042099 | 0.002408 | 2.1049 | 101355.8598 | -0.64024 | 0 | 2.1049 | 0 | 0.12421 | 0.25419 | -0.96307 | -7.7536 | -13.2436 | 0
| 0 | done | 0 | 0 | 0.002 | 0.006097 | 0.0042099 | 0.002408 | 2.1049 | 101355.8598 | -0.64024 | 0 | 2.1049 | 0 | 0.12421 | 0.25419 | -0.96307 | -7.7536 | -13.2436 | 0
| 0 | done | 0 | 0 | 0.002 | 0.006097 | 0.0042099 | 0.002408 | 2.1049 | 101355.8598 | -0.64024 | 0 | 2.1049 | 0 | 0.12421 | 0.25419 | -0.96307 | -7.7536 | -13.2436 | 0
| 0 | done | 0 | 0 | 0.002 | 0.006097 | 0.0042099 | 0.002408 | 2.1049 | 101355.8598 | -0.64024 | 0 | 2.1049 | 0 | 0.12421 | 0.25419 | -0.96307 | -7.7536 | -13.2436 | 0
| 0 | done | 0 | 0 | 0.002 | 0.006097 | 0.0042099 | 0.002408 | 2.1049 | 101355.8598 | -0.64024 | 0 | 2.1049 | 0 | 0.12421 | 0.25419 | -0.96307 | -7.7536 | -13.2436 | 0
| 0 | done | 0 | 0 | 0.002 | 0.006097 | 0.0042099 | 0.002408 | 2.1049 | 101355.8598 | -0.64024 | 0 | 2.1049 | 0 | 0.12421 | 0.25419 | -0.96307 | -7.7536 | -13.2436 | 0
| 0 | done | 0 | 0 | 0.002 | 0.006097 | 0.0042099 | 0.002408 | 2.1049 | 101355.8598 | -0.64024 | 0 | 2.1049 | 0 | 0.12421 | 0.25419 | -0.96307 | -7.7536 | -13.2436 | 0
| 0 | done | 0 | 0 | 0.002 | 0.006097 | 0.0042099 | 0.002408 | 2.1049 | 101355.8598 | -0.64024 | 0 | 2.1049 | 0 | 0.12421 | 0.25419 | -0.96307 | -7.7536 | -13.2436 | 0
| 0 | done | 0 | 0 | 0.002 | 0.006097 | 0.0042099 | 0.002408 | 2.1049 | 101355.8598 | -0.64024 | 0 | 2.1049 | 0 | 0.12421 | 0.25419 | -0.96307 | -7.7536 | -13.2436 | 0
| 0 | done | 0 | 0 | 0.002 | 0.006097 | 0.0042099 | 0.002408 | 2.1049 | 101355.8598 | -0.64024 | 0 | 2.1049 | 0 | 0.12421 | 0.25419 | -0.96307 | -7.7536 | -13.2436 | 0
| 0 | done | 0 | 0 | 0.002 | 0.006097 | 0.0042099 | 0.002408 | 2.1049 | 101355.8598 | -0.64024 | 0 | 2.1049 | 0 | 0.12421 | 0.25419 | -0.96307 | -7.7536 | -13.2436 | 0
| 0 | done | 0 | 0 | 0.002 | 0.006097 | 0.0042099 | 0.002408 | 2.1049 | 101355.8598 | -0.64024 | 0 | 2.1049 | 0 | 0.12421 | 0.25419 | -0.96307 | -7.7536 | -13.2436 | 0
| 0 | done | 0 | 0 | 0.002 | 0.006097 | 0.0042099 | 0.002408 | 2.1049 | 101355.8598 | -0.64024 | 0 | 2.1049 | 0 | 0.12421 | 0.25419 | -0.96307 | -7.7536 | -13.2436 | 0
| 0 | done | 0 | 0 | 0.002 | 0.006097 | 0.0042099 | 0.002408 | 2.1049 | 101355.8598 | -0.64024 | 0 | 2.1049 | 0 | 0.12421 | 0.25419 | -0.96307 | -7.7536 | -13.2436 | 0
| 0 | done | 0 | 0 | 0.002 | 0.006097 | 0.0042099 | 0.002408 | 2.1049 | 101355.8598 | -0.64024 | 0 | 2.1049 | 0 | 0.12421 | 0.25419 | -0.96307 | -7.7536 | -13.2436 | 0
| 0 | done | 0 | 0 | 0.002 | 0.006097 | 0.0042099 | 0.002408 | 2.1049 | 101355.8598 | -0.64024 | 0 | 2.1049 | 0 | 0.12421 | 0.25419 | -0.96307 | -7.7536 | -13.2436 | 0
| 0 | done | 0 | 0 | 0.002 | 0.006097 | 0.0042099 | 0.002408 | 2.1049 | 101355.8598 | -0.64024 | 0 | 2.1049 | 0 | 0.12421 | 0.25419 | -0.96307 | -7.7536 | -13.2436 | 0
| 0 | done | 0 | 0 | 0.002 | 0.006097 | 0.0042099 | 0.002408 | 2.1049 | 101355.8598 | -0.64024 | 0 | 2.1049 | 0 | 0.12421 | 0.25419 | -0.96307 | -7.7536 | -13.2436 | 0
| 0 | done | 0 | 0 | 0.002 | 0.006097 | 0.0042099 | 0.002408 | 2.1049 | 101355.8598 | -0.64024 | 0 | 2.1049 | 0 | 0.12421 | 0.25419 | -0.96307 | -7.7536 | -13.2436 | 0
| 0 | done | 0 | 0 | 0.002 | 0.006097 | 0.0042099 | 0.002408 | 2.1049 | 101355.8598 | -0.64024 | 0 | 2.1049 | 0 | 0.12421 | 0.25419 | -0.96307 | -7.7536 | -13.2436 | 0
| 0 | done | 0 | 0 | 0.002 | 0.006097 | 0.0042099 | 0.002408 | 2.1049 | 101355.8598 | -0.64024 | 0 | 2.1049 | 0 | 0.12421 | 0.25419 | -0.96307 | -7.7536 | -13.2436 | 0
| 0 | done | 0 | 0 | 0.002 | 0.006097 | 0.0042099 | 0.002408 | 2.1049 | 101355.8598 | -0.64024 | 0 | 2.1049 | 0 | 0.12421 | 0.25419 | -0.96307 | -7.7536 | -13.2436 | 0
| 0 | done | 0 | 0 | 0.002 | 0.006097 | 0.0042099 | 0.002408 | 2.1049 | 101355.8598 | -0.64024 | 0 | 2.1049 | 0 | 0.12421 | 0.25419 | -0.96307 | -7.7536 | -13.2436 | 0
| 0 | done | 0 | 0 | 0.002 | 0.006097 | 0.0042099 | 0.002408 | 2.1049 | 101355.8598 | -0.64024 | 0 | 2.1049 | 0 | 0.12421 | 0.25419 | -0.96307 | -7.7536 | -13.2436 | 0
| 0 | done | 0 | 0 | 0.002 | 0.006097 | 0.0042099 | 0.002408 | 2.1049 | 101355.8598 | -0.64024 | 0 | 2.1049 | 0 | 0.12421 | 0.25419 | -0.96307 | -7.7536 | -13.2436 | 0
| 0 | done | 0 | 0 | 0.002 | 0.006097 | 0.0042099 | 0.002408 | 2.1049 | 101355.8598 | -0.64024 | 0 | 2.1049 | 0 | 0.12421 | 0.25419 | -0.96307 | -7.7536 | -13.2436 | 0
| 0 | done | 0 | 0 | 0.002 | 0.006097 | 0.0042099 | 0.002408 | 2.1049 | 101355.8598 | -0.64024 | 0 | 2.1049 | 0 | 0.12421 | 0.25419 | -0.96307 | -7.7536 | -13.2436 | 0
| 0 | done | 0 | 0 | 0.002 | 0.006097 | 0.0042099 | 0.002408 | 2.1049 | 101355.8598 | -0.64024 | 0 | 2.1049 | 0 | 0.12421 | 0.25419 | -0.96307 | -7.7536 | -13.2436 | 0
| 0 | done | 0 | 0 | 0.002 | 0.006097 | 0.0042099 | 0.002408 | 2.1049 | 101355.8598 | -0.64024 | 0 | 2.1049 | 0 | 0.12421 | 0.25419 | -0.96307 | -7.7536 | -13.2436 | 0
| 0 | done | 0 | 0 | 0.002 | 0.006097 | 0.0042099 | 0.002408 | 2.1049 | 101355.8598 | -0.64024 | 0 | 2.1049 | 0 | 0.12421 | 0.25419 | -0.96307 | -7.7536 | -13.2436 | 0
| 0 | done | 0 | 0 | 0.002 | 0.006097 | 0.0042099 | 0.002408 | 2.1049 | 101355.8598 | -0.64024 | 0 | 2.1049 | 0 | 0.12421 | 0.25419 | -0.96307 | -7.7536 | -13.2436 | 0
| 0 | done | 0 | 0 | 0.002 | 0.006097 | 0.0042099 | 0.002408 | 2.1049 | 101355.8598 | -0.64024 | 0 | 2.1049 | 0 | 0.12421 | 0.25419 | -0.96307 | -7.7536 | -13.2436 | 0
| 0 | done | 0 | 0 | 0.002 | 0.006097 | 0.0042099 | 0.002408 | 2.1049 | 101355.8598 | -0.64024 | 0 | 2.1049 | 0 | 0.12421 | 0.25419 | -0.96307 | -7.7536 | -13.2436 | 0
| 0 | done | 0 | 0 | 0.002 | 0.006097 | 0.0042099 | 0.002408 | 2.1049 | 101355.8598 | -0.64024 | 0 | 2.1049 | 0 | 0.12421 | 0.25419 | -0.96307 | -7.7536 | -13.2436 | 0
| 0 | done | 0 | 0 | 0.002 | 0.006097 | 0.0042099 | 0.002408 | 2.1049 | 101355.8598 | -0.64024 | 0 | 2.1049 | 0 | 0.12421 | 0.25419 | -0.96307 | -7.7536 | -13.2436 | 0
| 0 | done | 0 | 0 | 0.002 | 0.006097 | 0.0042099 | 0.002408 | 2.1049 | 101355.8598 | -0.64024 | 0 | 2.1049 | 0 | 0.12421 | 0.25419 | -0.96307 | -7.7536 | -13.2436 | 0
| 0 | done | 0 | 0 | 0.002 | 0.006097 | 0.0042099 | 0.002408 | 2.1049 | 101355.8598 | -0.64024 | 0 | 2.1049 | 0 | 0.12421 | 0.25419 | -0.96307 | -7.7536 | -13.2436 | 0
| 0 | done | 0 | 0 | 0.002 | 0.006097 | 0.0042099 | 0.002408 | 2.1049 | 101355.8598 | -0.64024 | 0 | 2.1049 | 0 | 0.12421 | 0.25419 | -0.96307 | -7.7536 | -13.2436 | 0
| 0 | done | 0 | 0 | 0.002 | 0.006097 | 0.0042099 | 0.002408 | 2.1049 | 101355.8598 | -0.64024 | 0 | 2.1049 | 0 | 0.12421 | 0.25419 | -0.96307 | -7.7536 | -13.2436 | 0
| 0 | done | 0 | 0 | 0.002 | 0.006097 | 0.0042099 | 0.002408 | 2.1049 | 101355.8598 | -0.64024 | 0 | 2.1049 | 0 | 0.12421 | 0.25419 | -0.96307 | -7.7536 | -13.2436 | 0
| 0 | done | 0 | 0 | 0.002 | 0.006097 | 0.0042099 | 0.002408 | 2.1049 | 101355.8598 | -0.64024 | 0 | 2.1049 | 0 | 0.12421 | 0.25419 | -0.96307 | -7.7536 | -13.2436 | 0
| 0 | done | 0 | 0 | 0.002 | 0.006097 | 0.0042099 | 0.002408 | 2.1049 | 101355.8598 | -0.64024 | 0 | 2.1049 | 0 | 0.12421 | 0.25419 | -0.96307 | -7.7536 | -13.2436 | 0
| 0 | done | 0 | 0 | 0.002 | 0.006097 | 0.0042099 | 0.002408 | 2.1049 | 101355.8598 | -0.64024 | 0 | 2.1049 | 0 | 0.12421 | 0.25419 | -0.96307 | -7.7536 | -13.2436 | 0
| 0 | done | 0 | 0 | 0.002 | 0.006097 | 0.0042099 | 0.002408 | 2.1049 | 101355.8598 | -0.64024 | 0 | 2.1049 | 0 | 0.12421 | 0.25419 | -0.96307 | -7.7536 | -13.2436 | 0
| 0 | done | 0 | 0 | 0.002 | 0.006097 | 0.0042099 | 0.002408 | 2.1049 | 101355.8598 | -0.64024 | 0 | 2.1049 | 0 | 0.12421 | 0.25419 | -0.96307 | -7.7536 | -13.2436 | 0
| 0 | done | 0 | 0 | 0.002 | 0.006097 | 0.0042099 | 0.002408 | 2.1049 | 101355.8598 | -0.64024 | 0 | 2.1049 | 0 | 0.12421 | 0.25419 | -0.96307 | -7.7536 | -13.2436 | 0
| 0 | done | 0 | 0 | 0.002 | 0.006097 | 0.0042099 | 0.002408 | 2.1049 | 101355.8598 | -0.64024 | 0 | 2.1049 | 0 | 0.12421 | 0.25419 | -0.96307 | -7.7536 | -13.2436 | 0
| 0 | done | 0 | 0 | 0.002 | 0.006097 | 0.0042099 | 0.002408 | 2.1049 | 101355.8598 | -0.64024 | 0 | 2.1049 | 0 | 0.12421 | 0.25419 | -0.96307 | -7.7536 | -13.2436 | 0
| 0 | done | 0 | 0 | 0.002 | 0.006097 | 0.0042099 | 0.002408 | 2.1049 | 101355.8598 | -0.64024 | 0 | 2.1049 | 0 | 0.12421 | 0.25419 | -0.96307 | -7.7536 | -13.2436 | 0
| 0 | done | 0 | 0 | 0.002 | 0.006097 | 0.0042099 | 0.002408 | 2.1049 | 101355.8598 | -0.64024 | 0 | 2.1049 | 0 | 0.12421 | 0.25419 | -0.96307 | -7.7536 | -13.2436 | 0
| 0 | done | 0 | 0 | 0.002 | 0.006097 | 0.0042099 | 0.002408 | 2.1049 | 101355.8598 | -0.64024 | 0 | 2.1049 | 0 | 0.12421 | 0.25419 | -0.96307 | -7.7536 | -13.2436 | 0
| 0 | done | 0 | 0 | 0.002 | 0.006097 | 0.0042099 | 0.002408 | 2.1049 | 101355.8598 | -0.64024 | 0 | 2.1049 | 0 | 0.12421 | 0.25419 | -0.96307 | -7.7536 | -13.2436 | 0
| 0 | done | 0 | 0 | 0.002 | 0.006097 | 0.0042099 | 0.002408 | 2.1049 | 101355.8598 | -0.64024 | 0 | 2.1049 | 0 | 0.12421 | 0.25419 | -0.96307 | -7.7536 | -13.2436 | 0
| 0 | done | 0 | 0 | 0.002 | 0.006097 | 0.0042099 | 0.002408 | 2.1049 | 101355.8598 | -0.64024 | 0 | 2.1049 | 0 | 0.12421 | 0.25419 | -0.96307 | -7.7536 | -13.2436 | 0
| 0 | done | 0 | 0 | 0.002 | 0.006097 | 0.0042099 | 0.002408 | 2.1049 | 101355.8598 | -0.64024 | 0 | 2.1049 | 0 | 0.12421 | 0.25419 | -0.96307 | -7.7536 | -13.2436 | 0
| 0 | done | 0 | 0 | 0.002 | 0.006097 | 0.0042099 | 0.002408 | 2.1049 | 101355.8598 | -0.64024 | 0 | 2.1049 | 0 | 0.12421 | 0.25419 | -0.96307 | -7.7536 | -13.2436 | 0
| 0 | done | 0 | 0 | 0.002 | 0.006097 | 0.0042099 | 0.002408 | 2.1049 | 101355.8598 | -0.64024 | 0 | 2.1049 | 0 | 0.12421 | 0.25419 | -0.96307 | -7.7536 | -13.2436 | 0
| 0 | done | 0 | 0 | 0.002 | 0.006097 | 0.0042099 | 0.002408 | 2.1049 | 101355.8598 | -0.64024 | 0 | 2.1049 | 0 | 0.12421 | 0.25419 | -0.96307 | -7.7536 | -13.2436 | 0
| 0 | done | 0 | 0 | 0.002 | 0.006097 | 0.0042099 | 0.002408 | 2.1049 | 101355.8598 | -0.64024 | 0 | 2.1049 | 0 | 0.12421 | 0.25419 | -0.96307 | -7.7536 | -13.2436 | 0
| 0 | done | 0 | 0 | 0.002 | 0.006097 | 0.0042099 | 0.002408 | 2.1049 | 101355.8598 | -0.64024 | 0 | 2.1049 | 0 | 0.12421 | 0.25419 | -0.96307 | -7.7536 | -13.2436 | 0
| 0 | done | 0 | 0 | 0.002 | 0.006097 | 0.0042099 | 0.002408 | 2.1049 | 101355.8598 | -0.64024 | 0 | 2.1049 | 0 | 0.12421 | 0.25419 | -0.96307 | -7.7536 | -13.2436 | 0
| 0 | done | 0 | 0 | 0.002 | 0.006097 | 0.0042099 | 0.002408 | 2.1049 | 101355.8598 | -0.64024 | 0 | 2.1049 | 0 | 0.12421 | 0.25419 | -0.96307 | -7.7536 | -13.2436 | 0
| 0 | done | 0 | 0 | 0.002 | 0.006097 | 0.0042099 | 0.002408 | 2.1049 | 101355.8598 | -0.64024 | 0 | 2.1049 | 0 | 0.12421 | 0.25419 | -0.96307 | -7.7536 | -13.2436 | 0
| 0 | done | 0 | 0 | 0.002 | 0.006097 | 0.0042099 | 0.002408 | 2.1049 | 101355.8598 | -0.64024 | 0 | 2.1049 | 0 | 0.12421 | 0.25419 | -0.96307 | -7.7536 | -13.2436 | 0
| 0 | done | 0 | 0 | 0.002 | 0.006097 | 0.0042099 | 0.002408 | 2.1049 | 101355.8598 | -0.64024 | 0 | 2.1049 | 0 | 0.12421 | 0.25419 | -0.96307 | -7.7536 | -13.2436 | 0
| 0 | done | 0 | 0 | 0.002 | 0.006097 | 0.0042099 | 0.002408 | 2.1049 | 101355.8598 | -0.64024 | 0 | 2.1049 | 0 | 0.12421 | 0.25419 | -0.96307 | -7.7536 | -13.2436 | 0
| 0 | done | 0 | 0 | 0.002 | 0.006097 | 0.0042099 | 0.002408 | 2.1049 | 101355.8598 | -0.64024 | 0 | 2.1049 | 0 | 0.12421 | 0.25419 | -0.96307 | -7.7536 | -13.2436 | 0
| 0 | done | 0 | 0 | 0.002 | 0.006097 | 0.0042099 | 0.002408 | 2.1049 | 101355.8598 | -0.64024 | 0 | 2.1049 | 0 | 0.12421 | 0.25419 | -0.96307 | -7.7536 | -13.2436 | 0
| 0 | done | 0 | 0 | 0.002 | 0.006097 | 0.0042099 | 0.002408 | 2.1049 | 101355.8598 | -0.64024 | 0 | 2.1049 | 0 | 0.12421 | 0.25419 | -0.96307 | -7.7536 | -13.2436 | 0
| 0 | done | 0 | 0 | 0.002 | 0.006097 | 0.0042099 | 0.002408 | 2.1049 | 101355.8598 | -0.64024 | 0 | 2.1049 | 0 | 0.12421 | 0.25419 | -0.96307 | -7.7536 | -13.2436 | 0
| 0 | done | 0 | 0 | 0.002 | 0.006097 | 0.0042099 | 0.002408 | 2.1049 | 101355.8598 | -0.64024 | 0 | 2.1049 | 0 | 0.12421 | 0.25419 | -0.96307 | -7.7536 | -13.2436 | 0
| 0 | done | 0 | 0 | 0.002 | 0.006097 | 0.0042099 | 0.002408 | 2.1049 | 101355.8598 | -0.64024 | 0 | 2.1049 | 0 | 0.12421 | 0.25419 | -0.96307 | -7.7536 | -13.2436 | 0
| 0 | done | 0 | 0 | 0.002 | 0.006097 | 0.0042099 | 0.002408 | 2.1049 | 101355.8598 | -0.64024 | 0 | 2.1049 | 0 | 0.12421 | 0.25419 | -0.96307 | -7.7536 | -13.2436 | 0
| 0 | done | 0 | 0 | 0.002 | 0.006097 | 0.0042099 | 0.002408 | 2.1049 | 101355.8598 | -0.64024 | 0 | 2.1049 | 0 | 0.12421 | 0.25419 | -0.96307 | -7.7536 | -13.2436 | 0
| 0 | done | 0 | 0 | 0.002 | 0.006097 | 0.0042099 | 0.002408 | 2.1049 | 101355.8598 | -0.64024 | 0 | 2.1049 | 0 | 0.12421 | 0.25419 | -0.96307 | -7.7536 | -13.2436 | 0
| 0 | done | 0 | 0 | 0.002 | 0.006097 | 0.0042099 | 0.002408 | 2.1049 | 101355.8598 | -0.64024 | 0 | 2.1049 | 0 | 0.12421 | 0.25419 | -0.96307 | -7.7536 | -13.2436 | 0
| 0 | done | 0 | 0 | 0.002 | 0.006097 | 0.0042099 | 0.002408 | 2.1049 | 101355.8598 | -0.64024 | 0 | 2.1049 | 0 | 0.12421 | 0.25419 | -0.96307 | -7.7536 | -13.2436 | 0
| 0 | done | 0 | 0 | 0.002 | 0.006097 | 0.0042099 | 0.002408 | 2.1049 | 101355.8598 | -0.64024 | 0 | 2.1049 | 0 | 0.12421 | 0.25419 | -0.96307 | -7.7536 | -13.2436 | 0
| 0 | done | 0 | 0 | 0.002 | 0.006097 | 0.0042099 | 0.002408 | 2.1049 | 101355.8598 | -0.64024 | 0 | 2.1049 | 0 | 0.12421 | 0.25419 | -0.96307 | -7.7536 | -13.2436 | 0
| 0 | done | 0 | 0 | 0.002 | 0.006097 | 0.0042099 | 0.002408 | 2.1049 | 101355.8598 | -0.64024 | 0 | 2.1049 | 0 | 0.12421 | 0.25419 | -0.96307 | -7.7536 | -13.2436 | 0
| 0 | done | 0 | 0 | 0.002 | 0.006097 | 0.0042099 | 0.002408 | 2.1049 | 101355.8598 | -0.64024 | 0 | 2.1049 | 0 | 0.12421 | 0.25419 | -0.96307 | -7.7536 | -13.2436 | 0
| 0 | done | 0 | 0 | 0.002 | 0.006097 | 0.0042099 | 0.002408 | 2.1049 | 101355.8598 | -0.64024 | 0 | 2.1049 | 0 | 0.12421 | 0.25419 | -0.96307 | -7.7536 | -13.2436 | 0
| 0 | done | 0 | 0 | 0.002 | 0.006097 | 0.0042099 | 0.002408 | 2.1049 | 101355.8598 | -0.64024 | 0 | 2.1049 | 0 | 0.12421 | 0.25419 | -0.96307 | -7.7536 | -13.2436 | 0
| 0 | done | 0 | 0 | 0.002 | 0.006097 | 0.0042099 | 0.002408 | 2.1049 | 101355.8598 | -0.64024 | 0 | 2.1049 | 0 | 0.12421 | 0.25419 | -0.96307 | -7.7536 | -13.2436 | 0
| 0 | done | 0 | 0 | 0.002 | 0.006097 | 0.0042099 | 0.002408 | 2.1049 | 101355.8598 | -0.64024 | 0 | 2.1049 | 0 | 0.12421 | 0.25419 | -0.96307 | -7.7536 | -13.2436 | 0
| 0 | done | 0 | 0 | 0.002 | 0.006097 | 0.0042099 | 0.002408 | 2.1049 | 101355.8598 | -0.64024 | 0 | 2.1049 | 0 | 0.12421 | 0.25419 | -0.96307 | -7.7536 | -13.2436 | 0
| 0 | done | 0 | 0 | 0.002 | 0.006097 | 0.0042099 | 0.002408 | 2.1049 | 101355.8598 | -0.64024 | 0 | 2.1049 | 0 | 0.12421 | 0.25419 | -0.96307 | -7.7536 | -13.2436 | 0
| 0 | done | 0 | 0 | 0.002 | 0.006097 | 0.0042099 | 0.002408 | 2.1049 | 101355.8598 | -0.64024 | 0 | 2.1049 | 0 | 0.12421 | 0.25419 | -0.96307 | -7.7536 | -13.2436 | 0
| 0 | done | 0 | 0 | 0.002 | 0.006097 | 0.0042099 | 0.002408 | 2.1049 | 101355.8598 | -0.64024 | 0 | 2.1049 | 0 | 0.12421 | 0.25419 | -0.96307 | -7.7536 | -13.2436 | 0
| 0 | done | 0 | 0 | 0.002 | 0.006097 | 0.0042099 | 0.002408 | 2.1049 | 101355.8598 | -0.64024 | 0 | 2.1049 | 0 | 0.12421 | 0.25419 | -0.96307 | -7.7536 | -13.2436 | 0
| 0 | done | 0 | 0 | 0.002 | 0.006097 | 0.0042099 | 0.002408 | 2.1049 | 101355.8598 | -0.64024 | 0 | 2.1049 | 0 | 0.12421 | 0.25419 | -0.96307 | -7.7536 | -13.2436 | 0
| 0 | done | 0 | 0 | 0.002 | 0.006097 | 0.0042099 | 0.002408 | 2.1049 | 101355.8598 | -0.64024 | 0 | 2.1049 | 0 | 0.12421 | 0.25419 | -0.96307 | -7.7536 | -13.2436 | 0
| 0 | done | 0 | 0 | 0.002 | 0.006097 | 0.0042099 | 0.002408 | 2.1049 | 101355.8598 | -0.64024 | 0 | 2.1049 | 0 | 0.12421 | 0.25419 | -0.96307 | -7.7536 | -13.2436 | 0
| 0 | done | 0 | 0 | 0.002 | 0.006097 | 0.0042099 | 0.002408 | 2.1049 | 101355.8598 | -0.64024 | 0 | 2.1049 | 0 | 0.12421 | 0.25419 | -0.96307 | -7.7536 | -13.2436 | 0
| 0 | done | 0 | 0 | 0.002 | 0.006097 | 0.0042099 | 0.002408 | 2.1049 | 101355.8598 | -0.64024 | 0 | 2.1049 | 0 | 0.12421 | 0.25419 | -0.96307 | -7.7536 | -13.2436 | 0
| 0 | done | 0 | 0 | 0.002 | 0.006097 | 0.0042099 | 0.002408 | 2.1049 | 101355.8598 | -0.64024 | 0 | 2.1049 | 0 | 0.12421 | 0.25419 | -0.96307 | -7.7536 | -13.2436 | 0
| 0 | done | 0 | 0 | 0.002 | 0.006097 | 0.0042099 | 0.002408 | 2.1049 | 101355.8598 | -0.64024 | 0 | 2.1049 | 0 | 0.12421 | 0.25419 | -0.96307 | -7.7536 | -13.2436 | 0
| 0 | done | 0 | 0 | 0.002 | 0.006097 | 0.0042099 | 0.002408 | 2.1049 | 101355.8598 | -0.64024 | 0 | 2.1049 | 0 | 0.12421 | 0.25419 | -0.96307 | -7.7536 | -13.2436 | 0
| 0 | done | 0 | 0 | 0.002 | 0.006097 | 0.0042099 | 0.002408 | 2.1049 | 101355.8598 | -0.64024 | 0 | 2.1049 | 0 | 0.12421 | 0.25419 | -0.96307 | -7.7536 | -13.2436 | 0
| 0 | done | 0 | 0 | 0.002 | 0.006097 | 0.0042099 | 0.002408 | 2.1049 | 101355.8598 | -0.64024 | 0 | 2.1049 | 0 | 0.12421 | 0.25419 | -0.96307 | -7.7536 | -13.2436 | 0
| 0 | done | 0 | 0 | 0.002 | 0.006097 | 0.0042099 | 0.002408 | 2.1049 | 101355.8598 | -0.64024 | 0 | 2.1049 | 0 | 0.12421 | 0.25419 | -0.96307 | -7.7536 | -13.2436 | 0
| 0 | done | 0 | 0 | 0.002 | 0.006097 | 0.0042099 | 0.002408 | 2.1049 | 101355.8598 | -0.64024 | 0 | 2.1049 | 0 | 0.12421 | 0.25419 | -0.96307 | -7.7536 | -13.2436 | 0
| 0 | done | 0 | 0 | 0.002 | 0.006097 | 0.0042099 | 0.002408 | 2.1049 | 101355.8598 | -0.64024 | 0 | 2.1049 | 0 | 0.12421 | 0.25419 | -0.96307 | -7.7536 | -13.2436 | 0
| 0 | done | 0 | 0 | 0.002 | 0.006097 | 0.0042099 | 0.002408 | 2.1049 | 101355.8598 | -0.64024 | 0 | 2.1049 | 0 | 0.12421 | 0.25419 | -0.96307 | -7.7536 | -13.2436 | 0
| 0 | done | 0 | 0 | 0.002 | 0.006097 | 0.0042099 | 0.002408 | 2.1049 | 101355.8598 | -0.64024 | 0 | 2.1049 | 0 | 0.12421 | 0.25419 | -0.96307 | -7.7536 | -13.2436 | 0
| 0 | done | 0 | 0 | 0.002 | 0.006097 | 0.0042099 | 0.002408 | 2.1049 | 101355.8598 | -0.64024 | 0 | 2.1049 | 0 | 0.12421 | 0.25419 | -0.96307 | -7.7536 | -13.2436 | 0
| 0 | done | 0 | 0 | 0.002 | 0.006097 | 0.0042099 | 0.002408 | 2.1049 | 101355.8598 | -0.64024 | 0 | 2.1049 | 0 | 0.12421 | 0.25419 | -0.96307 | -7.7536 | -13.2436 | 0
| 0 | done | 0 | 0 | 0.002 | 0.006097 | 0.0042099 | 0.002408 | 2.1049 | 101355.8598 | -0.64024 | 0 | 2.1049 | 0 | 0.12421 | 0.25419 | -0.96307 | -7.7536 | -13.2436 | 0
| 0 | done | 0 | 0 | 0.002 | 0.006097 | 0.0042099 | 0.002408 | 2.1049 | 101355.8598 | -0.64024 | 0 | 2.1049 | 0 | 0.12421 | 0.25419 | -0.96307 | -7.7536 | -13.2436 | 0
| 0 | done | 0 | 0 | 0.002 | 0.006097 | 0.0042099 | 0.002408 | 2.1049 | 101355.8598 | -0.64024 | 0 | 2.1049 | 0 | 0.12421 | 0.25419 | -0.96307 | -7.7536 | -13.2436 | 0
| 0 | done | 0 | 0 | 0.002 | 0.006097 | 0.0042099 | 0.002408 | 2.1049 | 101355.8598 | -0.64024 | 0 | 2.1049 | 0 | 0.12421 | 0.25419 | -0.96307 | -7.7536 | -13.2436 | 0
| 0 | done | 0 | 0 | 0.002 | 0.006097 | 0.0042099 | 0.002408 | 2.1049 | 101355.8598 | -0.64024 | 0 | 2.1049 | 0 | 0.12421 | 0.25419 | -0.96307 | -7.7536 | -13.2436 | 0
| 0 | done | 0 | 0 | 0.002 | 0.006097 | 0.0042099 | 0.002408 | 2.1049 | 101355.8598 | -0.64024 | 0 | 2.1049 | 0 | 0.12421 | 0.25419 | -0.96307 | -7.7536 | -13.2436 | 0
| 0 | done | 0 | 0 | 0.002 | 0.006097 | 0.0042099 | 0.002408 | 2.1049 | 101355.8598 | -0.64024 | 0 | 2.1049 | 0 | 0.12421 | 0.25419 | -0.96307 | -7.7536 | -13.2436 | 0
| 0 | done | 0 | 0 | 0.002 | 0.006097 | 0.0042099 | 0.002408 | 2.1049 | 101355.8598 | -0.64024 | 0 | 2.1049 | 0 | 0.12421 | 0.25419 | -0.96307 | -7.7536 | -13.2436 | 0
| 0 | done | 0 | 0 | 0.002 | 0.006097 | 0.0042099 | 0.002408 | 2.1049 | 101355.8598 | -0.64024 | 0 | 2.1049 | 0 | 0.12421 | 0.25419 | -0.96307 | -7.7536 | -13.2436 | 0
| 0 | done | 0 | 0 | 0.002 | 0.006097 | 0.0042099 | 0.002408 | 2.1049 | 101355.8598 | -0.64024 | 0 | 2.1049 | 0 | 0.12421 | 0.25419 | -0.96307 | -7.7536 | -13.2436 | 0
| 0 | done | 0 | 0 | 0.002 | 0.006097 | 0.0042099 | 0.002408 | 2.1049 | 101355.8598 | -0.64024 | 0 | 2.1049 | 0 | 0.12421 | 0.25419 | -0.96307 | -7.7536 | -13.2436 | 0
| 0 | done | 0 | 0 | 0.002 | 0.006097 | 0.0042099 | 0.002408 | 2.1049 | 101355.8598 | -0.64024 | 0 | 2.1049 | 0 | 0.12421 | 0.25419 | -0.96307 | -7.7536 | -13.2436 | 0
| 0 | done | 0 | 0 | 0.002 | 0.006097 | 0.0042099 | 0.002408 | 2.1049 | 101355.8598 | -0.64024 | 0 | 2.1049 | 0 | 0.12421 | 0.25419 | -0.96307 | -7.7536 | -13.2436 | 0
| 0 | done | 0 | 0 | 0.002 | 0.006097 | 0.0042099 | 0.002408 | 2.1049 | 101355.8598 | -0.64024 | 0 | 2.1049 | 0 | 0.12421 | 0.25419 | -0.96307 | -7.7536 | -13.2436 | 0
| 0 | done | 0 | 0 | 0.002 | 0.006097 | 0.0042099 | 0.002408 | 2.1049 | 101355.8598 | -0.64024 | 0 | 2.1049 | 0 | 0.12421 | 0.25419 | -0.96307 | -7.7536 | -13.2436 | 0
| 0 | done | 0 | 0 | 0.002 | 0.006097 | 0.0042099 | 0.002408 | 2.1049 | 101355.8598 | -0.64024 | 0 | 2.1049 | 0 | 0.12421 | 0.25419 | -0.96307 | -7.7536 | -13.2436 | 0
| 0 | done | 0 | 0 | 0.002 | 0.006097 | 0.0042099 | 0.002408 | 2.1049 | 101355.8598 | -0.64024 | 0 | 2.1049 | 0 | 0.12421 | 0.25419 | -0.96307 | -7.7536 | -13.2436 | 0
| 0 | done | 0 | 0 | 0.002 | 0.006097 | 0.0042099 | 0.002408 | 2.1049 | 101355.8598 | -0.64024 | 0 | 2.1049 | 0 | 0.12421 | 0.25419 | -0.96307 | -7.7536 | -13.2436 | 0
| 0 | done | 0 | 0 | 0.002 | 0.006097 | 0.0042099 | 0.002408 | 2.1049 | 101355.8598 | -0.64024 | 0 | 2.1049 | 0 | 0.12421 | 0.25419 | -0.96307 | -7.7536 | -13.2436 | 0
| 0 | done | 0 | 0 | 0.002 | 0.006097 | 0.0042099 | 0.002408 | 2.1049 | 101355.8598 | -0.64024 | 0 | 2.1049 | 0 | 0.12421 | 0.25419 | -0.96307 | -7.7536 | -13.2436 | 0
| 0 | done | 0 | 0 | 0.002 | 0.006097 | 0.0042099 | 0.002408 | 2.1049 | 101355.8598 | -0.64024 | 0 | 2.1049 | 0 | 0.12421 | 0.25419 | -0.96307 | -7.7536 | -13.2436 | 0
| 0 | done | 0 | 0 | 0.002 | 0.006097 | 0.0042099 | 0.002408 | 2.1049 | 101355.8598 | -0.64024 | 0 | 2.1049 | 0 | 0.12421 | 0.25419 | -0.96307 | -7.7536 | -13.2436 | 0
| 0 | done | 0 | 0 | 0.002 | 0.006097 | 0.0042099 | 0.002408 | 2.1049 | 101355.8598 | -0.64024 | 0 | 2.1049 | 0 | 0.12421 | 0.25419 | -0.96307 | -7.7536 | -13.2436 | 0
| 0 | done | 0 | 0 | 0.002 | 0.006097 | 0.0042099 | 0.002408 | 2.1049 | 101355.8598 | -0.64024 | 0 | 2.1049 | 0 | 0.12421 | 0.25419 | -0.96307 | -7.7536 | -13.2436 | 0
| 0 | done | 0 | 0 | 0.002 | 0.006097 | 0.0042099 | 0.002408 | 2.1049 | 101355.8598 | -0.64024 | 0 | 2.1049 | 0 | 0.12421 | 0.25419 | -0.96307 | -7.7536 | -13.2436 | 0
| 0 | done | 0 | 0 | 0.002 | 0.006097 | 0.0042099 | 0.002408 | 2.1049 | 101355.8598 | -0.64024 | 0 | 2.1049 | 0 | 0.12421 | 0.25419 | -0.96307 | -7.7536 | -13.2436 | 0
| 0 | done | 0 | 0 | 0.002 | 0.006097 | 0.0042099 | 0.002408 | 2.1049 | 101355.8598 | -0.64024 | 0 | 2.1049 | 0 | 0.12421 | 0.25419 | -0.96307 | -7.7536 | -13.2436 | 0
| 0 | done | 0 | 0 | 0.002 | 0.006097 | 0.0042099 | 0.002408 | 2.1049 | 101355.8598 | -0.64024 | 0 | 2.1049 | 0 | 0.12421 | 0.25419 | -0.96307 | -7.7536 | -13.2436 | 0
| 0 | done | 0 | 0 | 0.002 | 0.006097 | 0.0042099 | 0.002408 | 2.1049 | 101355.8598 | -0.64024 | 0 | 2.1049 | 0 | 0.12421 | 0.25419 | -0.96307 | -7.7536 | -13.2436 | 0
| 0 | done | 0 | 0 | 0.002 | 0.006097 | 0.0042099 | 0.002408 | 2.1049 | 101355.8598 | -0.64024 | 0 | 2.1049 | 0 | 0.12421 | 0.25419 | -0.96307 | -7.7536 | -13.2436 | 0
| 0 | done | 0 | 0 | 0.002 | 0.006097 | 0.0042099 | 0.002408 | 2.1049 | 101355.8598 | -0.64024 | 0 | 2.1049 | 0 | 0.12421 | 0.25419 | -0.96307 | -7.7536 | -13.2436 | 0
| 0 | done | 0 | 0 | 0.002 | 0.006097 | 0.0042099 | 0.002408 | 2.1049 | 101355.8598 | -0.64024 | 0 | 2.1049 | 0 | 0.12421 | 0.25419 | -0.96307 | -7.7536 | -13.2436 | 0
| 0 | done | 0 | 0 | 0.002 | 0.006097 | 0.0042099 | 0.002408 | 2.1049 | 101355.8598 | -0.64024 | 0 | 2.1049 | 0 | 0.12421 | 0.25419 | -0.96307 | -7.7536 | -13.2436 | 0
| 0 | done | 0 | 0 | 0.002 | 0.006097 | 0.0042099 | 0.002408 | 2.1049 | 101355.8598 | -0.64024 | 0 | 2.1049 | 0 | 0.12421 | 0.25419 | -0.96307 | -7.7536 | -13.2436 | 0
| 0 | done | 0 | 0 | 0.002 | 0.006097 | 0.0042099 | 0.002408 | 2.1049 | 101355.8598 | -0.64024 | 0 | 2.1049 | 0 | 0.12421 | 0.25419 | -0.96307 | -7.7536 | -13.2436 | 0
| 0 | done | 0 | 0 | 0.002 | 0.006097 | 0.0042099 | 0.002408 | 2.1049 | 101355.8598 | -0.64024 | 0 | 2.1049 | 0 | 0.12421 | 0.25419 | -0.96307 | -7.7536 | -13.2436 | 0
| 0 | done | 0 | 0 | 0.002 | 0.006097 | 0.0042099 | 0.002408 | 2.1049 | 101355.8598 | -0.64024 | 0 | 2.1049 | 0 | 0.12421 | 0.25419 | -0.96307 | -7.7536 | -13.2436 | 0
| 0 | done | 0 | 0 | 0.002 | 0.006097 | 0.0042099 | 0.002408 | 2.1049 | 101355.8598 | -0.64024 | 0 | 2.1049 | 0 | 0.12421 | 0.25419 | -0.96307 | -7.7536 | -13.2436 | 0
| 0 | done | 0 | 0 | 0.002 | 0.006097 | 0.0042099 | 0.002408 | 2.1049 | 101355.8598 | -0.64024 | 0 | 2.1049 | 0 | 0.12421 | 0.25419 | -0.96307 | -7.7536 | -13.2436 | 0
| 0 | done | 0 | 0 | 0.002 | 0.006097 | 0.0042099 | 0.002408 | 2.1049 | 101355.8598 | -0.64024 | 0 | 2.1049 | 0 | 0.12421 | 0.25419 | -0.96307 | -7.7536 | -13.2436 | 0
| 0 | done | 0 | 0 | 0.002 | 0.006097 | 0.0042099 | 0.002408 | 2.1049 | 101355.8598 | -0.64024 | 0 | 2.1049 | 0 | 0.12421 | 0.25419 | -0.96307 | -7.7536 | -13.2436 | 0
| 0 | done | 0 | 0 | 0.002 | 0.006097 | 0.0042099 | 0.002408 | 2.1049 | 101355.8598 | -0.64024 | 0 | 2.1049 | 0 | 0.12421 | 0.25419 | -0.96307 | -7.7536 | -13.2436 | 0
| 0 | done | 0 | 0 | 0.002 | 0.006097 | 0.0042099 | 0.002408 | 2.1049 | 101355.8598 | -0.64024 | 0 | 2.1049 | 0 | 0.12421 | 0.25419 | -0.96307 | -7.7536 | -13.2436 | 0
| 0 | done | 0 | 0 | 0.002 | 0.006097 | 0.0042099 | 0.002408 | 2.1049 | 101355.8598 | -0.64024 | 0 | 2.1049 | 0 | 0.12421 | 0.25419 | -0.96307 | -7.7536 | -13.2436 | 0
| 0 | done | 0 | 0 | 0.002 | 0.006097 | 0.0042099 | 0.002408 | 2.1049 | 101355.8598 | -0.64024 | 0 | 2.1049 | 0 | 0.12421 | 0.25419 | -0.96307 | -7.7536 | -13.2436 | 0
| 0 | done | 0 | 0 | 0.002 | 0.006097 | 0.0042099 | 0.002408 | 2.1049 | 101355.8598 | -0.64024 | 0 | 2.1049 | 0 | 0.12421 | 0.25419 | -0.96307 | -7.7536 | -13.2436 | 0
| 0 | done | 0 | 0 | 0.002 | 0.006097 | 0.0042099 | 0.002408 | 2.1049 | 101355.8598 | -0.64024 | 0 | 2.1049 | 0 | 0.12421 | 0.25419 | -0.96307 | -7.7536 | -13.2436 | 0
| 0 | done | 0 | 0 | 0.002 | 0.006097 | 0.0042099 | 0.002408 | 2.1049 | 101355.8598 | -0.64024 | 0 | 2.1049 | 0 | 0.12421 | 0.25419 | -0.96307 | -7.7536 | -13.2436 | 0
| 0 | done | 0 | 0 | 0.002 | 0.006097 | 0.0042099 | 0.002408 | 2.1049 | 101355.8598 | -0.64024 | 0 | 2.1049 | 0 | 0.12421 | 0.25419 | -0.96307 | -7.7536 | -13.2436 | 0
| 0 | done | 0 | 0 | 0.002 | 0.006097 | 0.0042099 | 0.002408 | 2.1049 | 101355.8598 | -0.64024 | 0 | 2.1049 | 0 | 0.12421 | 0.25419 | -0.96307 | -7.7536 | -13.2436 | 0
| 0 | done | 0 | 0 | 0.002 | 0.006097 | 0.0042099 | 0.002408 | 2.1049 | 101355.8598 | -0.64024 | 0 | 2.1049 | 0 | 0.12421 | 0.25419 | -0.96307 | -7.7536 | -13.2436 | 0
| 0 | done | 0 | 0 | 0.002 | 0.006097 | 0.0042099 | 0.002408 | 2.1049 | 101355.8598 | -0.64024 | 0 | 2.1049 | 0 | 0.12421 | 0.25419 | -0.96307 | -7.7536 | -13.2436 | 0
| 0 | done | 0 | 0 | 0.002 | 0.006097 | 0.0042099 | 0.002408 | 2.1049 | 101355.8598 | -0.64024 | 0 | 2.1049 | 0 | 0.12421 | 0.25419 | -0.96307 | -7.7536 | -13.2436 | 0
| 0 | done | 0 | 0 | 0.002 | 0.006097 | 0.0042099 | 0.002408 | 2.1049 | 101355.8598 | -0.64024 | 0 | 2.1049 | 0 | 0.12421 | 0.25419 | -0.96307 | -7.7536 | -13.2436 | 0
| 0 | done | 0 | 0 | 0.002 | 0.006097 | 0.0042099 | 0.002408 | 2.1049 | 101355.8598 | -0.64024 | 0 | 2.1049 | 0 | 0.12421 | 0.25419 | -0.96307 | -7.7536 | -13.2436 | 0
| 0 | done | 0 | 0 | 0.002 | 0.006097 | 0.0042099 | 0.002408 | 2.1049 | 101355.8598 | -0.64024 | 0 | 2.1049 | 0 | 0.12421 | 0.25419 | -0.96307 | -7.7536 | -13.2436 | 0
| 0 | done | 0 | 0 | 0.002 | 0.006097 | 0.0042099 | 0.002408 | 2.1049 | 101355.8598 | -0.64024 | 0 | 2.1049 | 0 | 0.12421 | 0.25419 | -0.96307 | -7.7536 | -13.2436 | 0
| 0 | done | 0 | 0 | 0.002 | 0.006097 | 0.0042099 | 0.002408 | 2.1049 | 101355.8598 | -0.64024 | 0 | 2.1049 | 0 | 0.12421 | 0.25419 | -0.96307 | -7.7536 | -13.2436 | 0
| 0 | done | 0 | 0 | 0.002 | 0.006097 | 0.0042099 | 0.002408 | 2.1049 | 101355.8598 | -0.64024 | 0 | 2.1049 | 0 | 0.12421 | 0.25419 | -0.96307 | -7.7536 | -13.2436 | 0
| 0 | done | 0 | 0 | 0.002 | 0.006097 | 0.0042099 | 0.002408 | 2.1049 | 101355.8598 | -0.64024 | 0 | 2.1049 | 0 | 0.12421 | 0.25419 | -0.96307 | -7.7536 | -13.2436 | 0
| 0 | done | 0 | 0 | 0.002 | 0.006097 | 0.0042099 | 0.002408 | 2.1049 | 101355.8598 | -0.64024 | 0 | 2.1049 | 0 | 0.12421 | 0.25419 | -0.96307 | -7.7536 | -13.2436 | 0
| 0 | done | 0 | 0 | 0.002 | 0.006097 | 0.0042099 | 0.002408 | 2.1049 | 101355.8598 | -0.64024 | 0 | 2.1049 | 0 | 0.12421 | 0.25419 | -0.96307 | -7.7536 | -13.2436 | 0
| 0 | done | 0 | 0 | 0.002 | 0.006097 | 0.0042099 | 0.002408 | 2.1049 | 101355.8598 | -0.64024 | 0 | 2.1049 | 0 | 0.12421 | 0.25419 | -0.96307 | -7.7536 | -13.2436 | 0
| 0 | done | 0 | 0 | 0.002 | 0.006097 | 0.0042099 | 0.002408 | 2.1049 | 101355.8598 | -0.64024 | 0 | 2.1049 | 0 | 0.12421 | 0.25419 | -0.96307 | -7.7536 | -13.2436 | 0
| 0 | done | 0 | 0 | 0.002 | 0.006097 | 0.0042099 | 0.002408 | 2.1049 | 101355.8598 | -0.64024 | 0 | 2.1049 | 0 | 0.12421 | 0.25419 | -0.96307 | -7.7536 | -13.2436 | 0
| 0 | done | 0 | 0 | 0.002 | 0.006097 | 0.0042099 | 0.002408 | 2.1049 | 101355.8598 | -0.64024 | 0 | 2.1049 | 0 | 0.12421 | 0.25419 | -0.96307 | -7.7536 | -13.2436 | 0
| 0 | done | 0 | 0 | 0.002 | 0.006097 | 0.0042099 | 0.002408 | 2.1049 | 101355.8598 | -0.64024 | 0 | 2.1049 | 0 | 0.12421 | 0.25419 | -0.96307 | -7.7536 | -13.2436 | 0
| 0 | done | 0 | 0 | 0.002 | 0.006097 | 0.0042099 | 0.002408 | 2.1049 | 101355.8598 | -0.64024 | 0 | 2.1049 | 0 | 0.12421 | 0.25419 | -0.96307 | -7.7536 | -13.2436 | 0
| 0 | done | 0 | 0 | 0.002 | 0.006097 | 0.0042099 | 0.002408 | 2.1049 | 101355.8598 | -0.64024 | 0 | 2.1049 | 0 | 0.12421 | 0.25419 | -0.96307 | -7.7536 | -13.2436 | 0
| 0 | done | 0 | 0 | 0.002 | 0.006097 | 0.0042099 | 0.002408 | 2.1049 | 101355.8598 | -0.64024 | 0 | 2.1049 | 0 | 0.12421 | 0.25419 | -0.96307 | -7.7536 | -13.2436 | 0
| 0 | done | 0 | 0 | 0.002 | 0.006097 | 0.0042099 | 0.002408 | 2.1049 | 101355.8598 | -0.64024 | 0 | 2.1049 | 0 | 0.12421 | 0.25419 | -0.96307 | -7.7536 | -13.2436 | 0
| 0 | done | 0 | 0 | 0.002 | 0.006097 | 0.0042099 | 0.002408 | 2.1049 | 101355.8598 | -0.64024 | 0 | 2.1049 | 0 | 0.12421 | 0.25419 | -0.96307 | -7.7536 | -13.2436 | 0
| 0 | done | 0 | 0 | 0.002 | 0.006097 | 0.0042099 | 0.002408 | 2.1049 | 101355.8598 | -0.64024 | 0 | 2.1049 | 0 | 0.12421 | 0.25419 | -0.96307 | -7.7536 | -13.2436 | 0
| 0 | done | 0 | 0 | 0.002 | 0.006097 | 0.0042099 | 0.002408 | 2.1049 | 101355.8598 | -0.64024 | 0 | 2.1049 | 0 | 0.12421 | 0.25419 | -0.96307 | -7.7536 | -13.2436 | 0
| 0 | done | 0 | 0 | 0.002 | 0.006097 | 0.0042099 | 0.002408 | 2.1049 | 101355.8598 | -0.64024 | 0 | 2.1049 | 0 | 0.12421 | 0.25419 | -0.96307 | -7.7536 | -13.2436 | 0
| 0 | done | 0 | 0 | 0.002 | 0.006097 | 0.0042099 | 0.002408 | 2.1049 | 101355.8598 | -0.64024 | 0 | 2.1049 | 0 | 0.12421 | 0.25419 | -0.96307 | -7.7536 | -13.2436 | 0
| 0 | done | 0 | 0 | 0.002 | 0.006097 | 0.0042099 | 0.002408 | 2.1049 | 101355.8598 | -0.64024 | 0 | 2.1049 | 0 | 0.12421 | 0.25419 | -0.96307 | -7.7536 | -13.2436 | 0
| 0 | done | 0 | 0 | 0.002 | 0.006097 | 0.0042099 | 0.002408 | 2.1049 | 101355.8598 | -0.64024 | 0 | 2.1049 | 0 | 0.12421 | 0.25419 | -0.96307 | -7.7536 | -13.2436 | 0
| 0 | done | 0 | 0 | 0.002 | 0.006097 | 0.0042099 | 0.002408 | 2.1049 | 101355.8598 | -0.64024 | 0 | 2.1049 | 0 | 0.12421 | 0.25419 | -0.96307 | -7.7536 | -13.2436 | 0
| 0 | done | 0 | 0 | 0.002 | 0.006097 | 0.0042099 | 0.002408 | 2.1049 | 101355.8598 | -0.64024 | 0 | 2.1049 | 0 | 0.12421 | 0.25419 | -0.96307 | -7.7536 | -13.2436 | 0
| 0 | done | 0 | 0 | 0.002 | 0.006097 | 0.0042099 | 0.002408 | 2.1049 | 101355.8598 | -0.64024 | 0 | 2.1049 | 0 | 0.12421 | 0.25419 | -0.96307 | -7.7536 | -13.2436 | 0
| 0 | done | 0 | 0 | 0.002 | 0.006097 | 0.0042099 | 0.002408 | 2.1049 | 101355.8598 | -0.64024 | 0 | 2.1049 | 0 | 0.12421 | 0.25419 | -0.96307 | -7.7536 | -13.2436 | 0
| 0 | done | 0 | 0 | 0.002 | 0.006097 | 0.0042099 | 0.002408 | 2.1049 | 101355.8598 | -0.64024 | 0 | 2.1049 | 0 | 0.12421 | 0.25419 | -0.96307 | -7.7536 | -13.2436 | 0
| 0 | done | 0 | 0 | 0.002 | 0.006097 | 0.0042099 | 0.002408 | 2.1049 | 101355.8598 | -0.64024 | 0 | 2.1049 | 0 | 0.12421 | 0.25419 | -0.96307 | -7.7536 | -13.2436 | 0
| 0 | done | 0 | 0 | 0.002 | 0.006097 | 0.0042099 | 0.002408 | 2.1049 | 101355.8598 | -0.64024 | 0 | 2.1049 | 0 | 0.12421 | 0.25419 | -0.96307 | -7.7536 | -13.2436 | 0
| 0 | done | 0 | 0 | 0.002 | 0.006097 | 0.0042099 | 0.002408 | 2.1049 | 101355.8598 | -0.64024 | 0 | 2.1049 | 0 | 0.12421 | 0.25419 | -0.96307 | -7.7536 | -13.2436 | 0
| 0 | done | 0 | 0 | 0.002 | 0.006097 | 0.0042099 | 0.002408 | 2.1049 | 101355.8598 | -0.64024 | 0 | 2.1049 | 0 | 0.12421 | 0.25419 | -0.96307 | -7.7536 | -13.2436 | 0
| 0 | done | 0 | 0 | 0.002 | 0.006097 | 0.0042099 | 0.002408 | 2.1049 | 101355.8598 | -0.64024 | 0 | 2.1049 | 0 | 0.12421 | 0.25419 | -0.96307 | -7.7536 | -13.2436 | 0
| 0 | done | 0 | 0 | 0.002 | 0.006097 | 0.0042099 | 0.002408 | 2.1049 | 101355.8598 | -0.64024 | 0 | 2.1049 | 0 | 0.12421 | 0.25419 | -0.96307 | -7.7536 | -13.2436 | 0
| 0 | done | 0 | 0 | 0.002 | 0.006097 | 0.0042099 | 0.002408 | 2.1049 | 101355.8598 | -0.64024 | 0 | 2.1049 | 0 | 0.12421 | 0.25419 | -0.96307 | -7.7536 | -13.2436 | 0
| 0 | done | 0 | 0 | 0.002 | 0.006097 | 0.0042099 | 0.002408 | 2.1049 | 101355.8598 | -0.64024 | 0 | 2.1049 | 0 | 0.12421 | 0.25419 | -0.96307 | -7.7536 | -13.2436 | 0
| 0 | done | 0 | 0 | 0.002 | 0.006097 | 0.0042099 | 0.002408 | 2.1049 | 101355.8598 | -0.64024 | 0 | 2.1049 | 0 | 0.12421 | 0.25419 | -0.96307 | -7.7536 | -13.2436 | 0
| 0 | done | 0 | 0 | 0.002 | 0.006097 | 0.0042099 | 0.002408 | 2.1049 | 101355.8598 | -0.64024 | 0 | 2.1049 | 0 | 0.12421 | 0.25419 | -0.96307 | -7.7536 | -13.2436 | 0
| 0 | done | 0 | 0 | 0.002 | 0.006097 | 0.0042099 | 0.002408 | 2.1049 | 101355.8598 | -0.64024 | 0 | 2.1049 | 0 | 0.12421 | 0.25419 | -0.96307 | -7.7536 | -13.2436 | 0
| 0 | done | 0 | 0 | 0.002 | 0.006097 | 0.0042099 | 0.002408 | 2.1049 | 101355.8598 | -0.64024 | 0 | 2.1049 | 0 | 0.12421 | 0.25419 | -0.96307 | -7.7536 | -13.2436 | 0
| 0 | done | 0 | 0 | 0.002 | 0.006097 | 0.0042099 | 0.002408 | 2.1049 | 101355.8598 | -0.64024 | 0 | 2.1049 | 0 | 0.12421 | 0.25419 | -0.96307 | -7.7536 | -13.2436 | 0
| 0 | done | 0 | 0 | 0.002 | 0.006097 | 0.0042099 | 0.002408 | 2.1049 | 101355.8598 | -0.64024 | 0 | 2.1049 | 0 | 0.12421 | 0.25419 | -0.96307 | -7.7536 | -13.2436 | 0
| 0 | done | 0 | 0 | 0.002 | 0.006097 | 0.0042099 | 0.002408 | 2.1049 | 101355.8598 | -0.64024 | 0 | 2.1049 | 0 | 0.12421 | 0.25419 | -0.96307 | -7.7536 | -13.2436 | 0
| 0 | done | 0 | 0 | 0.002 | 0.006097 | 0.0042099 | 0.002408 | 2.1049 | 101355.8598 | -0.64024 | 0 | 2.1049 | 0 | 0.12421 | 0.25419 | -0.96307 | -7.7536 | -13.2436 | 0
| 0 | done | 0 | 0 | 0.002 | 0.006097 | 0.0042099 | 0.002408 | 2.1049 | 101355.8598 | -0.64024 | 0 | 2.1049 | 0 | 0.12421 | 0.25419 | -0.96307 | -7.7536 | -13.2436 | 0
| 0 | done | 0 | 0 | 0.002 | 0.006097 | 0.0042099 | 0.002408 | 2.1049 | 101355.8598 | -0.64024 | 0 | 2.1049 | 0 | 0.12421 | 0.25419 | -0.96307 | -7.7536 | -13.2436 | 0
| 0 | done | 0 | 0 | 0.002 | 0.006097 | 0.0042099 | 0.002408 | 2.1049 | 101355.8598 | -0.64024 | 0 | 2.1049 | 0 | 0.12421 | 0.25419 | -0.96307 | -7.7536 | -13.2436 | 0
| 0 | done | 0 | 0 | 0.002 | 0.006097 | 0.0042099 | 0.002408 | 2.1049 | 101355.8598 | -0.64024 | 0 | 2.1049 | 0 | 0.12421 | 0.25419 | -0.96307 | -7.7536 | -13.2436 | 0
| 0 | done | 0 | 0 | 0.002 | 0.006097 | 0.0042099 | 0.002408 | 2.1049 | 101355.8598 | -0.64024 | 0 | 2.1049 | 0 | 0.12421 | 0.25419 | -0.96307 | -7.7536 | -13.2436 | 0
| 0 | done | 0 | 0 | 0.002 | 0.006097 | 0.0042099 | 0.002408 | 2.1049 | 101355.8598 | -0.64024 | 0 | 2.1049 | 0 | 0.12421 | 0.25419 | -0.96307 | -7.7536 | -13.2436 | 0
| 0 | done | 0 | 0 | 0.002 | 0.006097 | 0.0042099 | 0.002408 | 2.1049 | 101355.8598 | -0.64024 | 0 | 2.1049 | 0 | 0.12421 | 0.25419 | -0.96307 | -7.7536 | -13.2436 | 0
| 0 | done | 0 | 0 | 0.002 | 0.006097 | 0.0042099 | 0.002408 | 2.1049 | 101355.8598 | -0.64024 | 0 | 2.1049 | 0 | 0.12421 | 0.25419 | -0.96307 | -7.7536 | -13.2436 | 0
| 0 | done | 0 | 0 | 0.002 | 0.006097 | 0.0042099 | 0.002408 | 2.1049 | 101355.8598 | -0.64024 | 0 | 2.1049 | 0 | 0.12421 | 0.25419 | -0.96307 | -7.7536 | -13.2436 | 0
| 0 | done | 0 | 0 | 0.002 | 0.006097 | 0.0042099 | 0.002408 | 2.1049 | 101355.8598 | -0.64024 | 0 | 2.1049 | 0 | 0.12421 | 0.25419 | -0.96307 | -7.7536 | -13.2436 | 0
| 0 | done | 0 | 0 | 0.002 | 0.006097 | 0.0042099 | 0.002408 | 2.1049 | 101355.8598 | -0.64024 | 0 | 2.1049 | 0 | 0.12421 | 0.25419 | -0.96307 | -7.7536 | -13.2436 | 0
| 0 | done | 0 | 0 | 0.002 | 0.006097 | 0.0042099 | 0.002408 | 2.1049 | 101355.8598 | -0.64024 | 0 | 2.1049 | 0 | 0.12421 | 0.25419 | -0.96307 | -7.7536 | -13.2436 | 0
| 0 | done | 0 | 0 | 0.002 | 0.006097 | 0.0042099 | 0.002408 | 2.1049 | 101355.8598 | -0.64024 | 0 | 2.1049 | 0 | 0.12421 | 0.25419 | -0.96307 | -7.7536 | -13.2436 | 0
| 0 | done | 0 | 0 | 0.002 | 0.006097 | 0.0042099 | 0.002408 | 2.1049 | 101355.8598 | -0.64024 | 0 | 2.1049 | 0 | 0.12421 | 0.25419 | -0.96307 | -7.7536 | -13.2436 | 0
| 0 | done | 0 | 0 | 0.002 | 0.006097 | 0.0042099 | 0.002408 | 2.1049 | 101355.8598 | -0.64024 | 0 | 2.1049 | 0 | 0.12421 | 0.25419 | -0.96307 | -7.7536 | -13.2436 | 0
| 0 | done | 0 | 0 | 0.002 | 0.006097 | 0.0042099 | 0.002408 | 2.1049 | 101355.8598 | -0.64024 | 0 | 2.1049 | 0 | 0.12421 | 0.25419 | -0.96307 | -7.7536 | -13.2436 | 0
| 0 | done | 0 | 0 | 0.002 | 0.006097 | 0.0042099 | 0.002408 | 2.1049 | 101355.8598 | -0.64024 | 0 | 2.1049 | 0 | 0.12421 | 0.25419 | -0.96307 | -7.7536 | -13.2436 | 0
| 0 | done | 0 | 0 | 0.002 | 0.006097 | 0.0042099 | 0.002408 | 2.1049 | 101355.8598 | -0.64024 | 0 | 2.1049 | 0 | 0.12421 | 0.25419 | -0.96307 | -7.7536 | -13.2436 | 0
| 0 | done | 0 | 0 | 0.002 | 0.006097 | 0.0042099 | 0.002408 | 2.1049 | 101355.8598 | -0.64024 | 0 | 2.1049 | 0 | 0.12421 | 0.25419 | -0.96307 | -7.7536 | -13.2436 | 0
| 0 | done | 0 | 0 | 0.002 | 0.006097 | 0.0042099 | 0.002408 | 2.1049 | 101355.8598 | -0.64024 | 0 | 2.1049 | 0 | 0.12421 | 0.25419 | -0.96307 | -7.7536 | -13.2436 | 0
| 0 | done | 0 | 0 | 0.002 | 0.006097 | 0.0042099 | 0.002408 | 2.1049 | 101355.8598 | -0.64024 | 0 | 2.1049 | 0 | 0.12421 | 0.25419 | -0.96307 | -7.7536 | -13.2436 | 0
| 0 | done | 0 | 0 | 0.002 | 0.006097 | 0.0042099 | 0.002408 | 2.1049 | 101355.8598 | -0.64024 | 0 | 2.1049 | 0 | 0.12421 | 0.25419 | -0.96307 | -7.7536 | -13.2436 | 0
| 0 | done | 0 | 0 | 0.002 | 0.006097 | 0.0042099 | 0.002408 | 2.1049 | 101355.8598 | -0.64024 | 0 | 2.1049 | 0 | 0.12421 | 0.25419 | -0.96307 | -7.7536 | -13.2436 | 0
| 0 | done | 0 | 0 | 0.002 | 0.006097 | 0.0042099 | 0.002408 | 2.1049 | 101355.8598 | -0.64024 | 0 | 2.1049 | 0 | 0.12421 | 0.25419 | -0.96307 | -7.7536 | -13.2436 | 0
| 0 | done | 0 | 0 | 0.002 | 0.006097 | 0.0042099 | 0.002408 | 2.1049 | 101355.8598 | -0.64024 | 0 | 2.1049 | 0 | 0.12421 | 0.25419 | -0.96307 | -7.7536 | -13.2436 | 0
| 0 | done | 0 | 0 | 0.002 | 0.006097 | 0.0042099 | 0.002408 | 2.1049 | 101355.8598 | -0.64024 | 0 | 2.1049 | 0 | 0.12421 | 0.25419 | -0.96307 | -7.7536 | -13.2436 | 0
| 0 | done | 0 | 0 | 0.002 | 0.006097 | 0.0042099 | 0.002408 | 2.1049 | 101355.8598 | -0.64024 | 0 | 2.1049 | 0 | 0.12421 | 0.25419 | -0.96307 | -7.7536 | -13.2436 | 0
| 0 | done | 0 | 0 | 0.002 | 0.006097 | 0.0042099 | 0.002408 | 2.1049 | 101355.8598 | -0.64024 | 0 | 2.1049 | 0 | 0.12421 | 0.25419 | -0.96307 | -7.7536 | -13.2436 | 0
| 0 | done | 0 | 0 | 0.002 | 0.006097 | 0.0042099 | 0.002408 | 2.1049 | 101355.8598 | -0.64024 | 0 | 2.1049 | 0 | 0.12421 | 0.25419 | -0.96307 | -7.7536 | -13.2436 | 0
| 0 | done | 0 | 0 | 0.002 | 0.006097 | 0.0042099 | 0.002408 | 2.1049 | 101355.8598 | -0.64024 | 0 | 2.1049 | 0 | 0.12421 | 0.25419 | -0.96307 | -7.7536 | -13.2436 | 0
| 0 | done | 0 | 0 | 0.002 | 0.006097 | 0.0042099 | 0.002408 | 2.1049 | 101355.8598 | -0.64024 | 0 | 2.1049 | 0 | 0.12421 | 0.25419 | -0.96307 | -7.7536 | -13.2436 | 0
| 0 | done | 0 | 0 | 0.002 | 0.006097 | 0.0042099 | 0.002408 | 2.1049 | 101355.8598 | -0.64024 | 0 | 2.1049 | 0 | 0.12421 | 0.25419 | -0.96307 | -7.7536 | -13.2436 | 0
| 0 | done | 0 | 0 | 0.002 | 0.006097 | 0.0042099 | 0.002408 | 2.1049 | 101355.8598 | -0.64024 | 0 | 2.1049 | 0 | 0.12421 | 0.25419 | -0.96307 | -7.7536 | -13.2436 | 0
| 0 | done | 0 | 0 | 0.002 | 0.006097 | 0.0042099 | 0.002408 | 2.1049 | 101355.8598 | -0.64024 | 0 | 2.1049 | 0 | 0.12421 | 0.25419 | -0.96307 | -7.7536 | -13.2436 | 0
| 0 | done | 0 | 0 | 0.002 | 0.006097 | 0.0042099 | 0.002408 | 2.1049 | 101355.8598 | -0.64024 | 0 | 2.1049 | 0 | 0.12421 | 0.25419 | -0.96307 | -7.7536 | -13.2436 | 0
| 0 | done | 0 | 0 | 0.002 | 0.006097 | 0.0042099 | 0.002408 | 2.1049 | 101355.8598 | -0.64024 | 0 | 2.1049 | 0 | 0.12421 | 0.25419 | -0.96307 | -7.7536 | -13.2436 | 0
| 0 | done | 0 | 0 | 0.002 | 0.006097 | 0.0042099 | 0.002408 | 2.1049 | 101355.8598 | -0.64024 | 0 | 2.1049 | 0 | 0.12421 | 0.25419 | -0.96307 | -7.7536 | -13.2436 | 0
| 0 | done | 0 | 0 | 0.002 | 0.006097 | 0.0042099 | 0.002408 | 2.1049 | 101355.8598 | -0.64024 | 0 | 2.1049 | 0 | 0.12421 | 0.25419 | -0.96307 | -7.7536 | -13.2436 | 0
| 0 | done | 0 | 0 | 0.002 | 0.006097 | 0.0042099 | 0.002408 | 2.1049 | 101355.8598 | -0.64024 | 0 | 2.1049 | 0 | 0.12421 | 0.25419 | -0.96307 | -7.7536 | -13.2436 | 0
| 0 | done | 0 | 0 | 0.002 | 0.006097 | 0.0042099 | 0.002408 | 2.1049 | 101355.8598 | -0.64024 | 0 | 2.1049 | 0 | 0.12421 | 0.25419 | -0.96307 | -7.7536 | -13.2436 | 0
| 0 | done | 0 | 0 | 0.002 | 0.006097 | 0.0042099 | 0.002408 | 2.1049 | 101355.8598 | -0.64024 | 0 | 2.1049 | 0 | 0.12421 | 0.25419 | -0.96307 | -7.7536 | -13.2436 | 0
| 0 | done | 0 | 0 | 0.002 | 0.006097 | 0.0042099 | 0.002408 | 2.1049 | 101355.8598 | -0.64024 | 0 | 2.1049 | 0 | 0.12421 | 0.25419 | -0.96307 | -7.7536 | -13.2436 | 0
| 0 | done | 0 | 0 | 0.002 | 0.006097 | 0.0042099 | 0.002408 | 2.1049 | 101355.8598 | -0.64024 | 0 | 2.1049 | 0 | 0.12421 | 0.25419 | -0.96307 | -7.7536 | -13.2436 | 0
| 0 | done | 0 | 0 | 0.002 | 0.006097 | 0.0042099 | 0.002408 | 2.1049 | 101355.8598 | -0.64024 | 0 | 2.1049 | 0 | 0.12421 | 0.25419 | -0.96307 | -7.7536 | -13.2436 | 0
| 0 | done | 0 | 0 | 0.002 | 0.006097 | 0.0042099 | 0.002408 | 2.1049 | 101355.8598 | -0.64024 | 0 | 2.1049 | 0 | 0.12421 | 0.25419 | -0.96307 | -7.7536 | -13.2436 | 0
| 0 | done | 0 | 0 | 0.002 | 0.006097 | 0.0042099 | 0.002408 | 2.1049 | 101355.8598 | -0.64024 | 0 | 2.1049 | 0 | 0.12421 | 0.25419 | -0.96307 | -7.7536 | -13.2436 | 0
| 0 | done | 0 | 0 | 0.002 | 0.006097 | 0.0042099 | 0.002408 | 2.1049 | 101355.8598 | -0.64024 | 0 | 2.1049 | 0 | 0.12421 | 0.25419 | -0.96307 | -7.7536 | -13.2436 | 0
| 0 | done | 0 | 0 | 0.002 | 0.006097 | 0.0042099 | 0.002408 | 2.1049 | 101355.8598 | -0.64024 | 0 | 2.1049 | 0 | 0.12421 | 0.25419 | -0.96307 | -7.7536 | -13.2436 | 0
| 0 | done | 0 | 0 | 0.002 | 0.006097 | 0.0042099 | 0.002408 | 2.1049 | 101355.8598 | -0.64024 | 0 | 2.1049 | 0 | 0.12421 | 0.25419 | -0.96307 | -7.7536 | -13.2436 | 0
| 0 | done | 0 | 0 | 0.002 | 0.006097 | 0.0042099 | 0.002408 | 2.1049 | 101355.8598 | -0.64024 | 0 | 2.1049 | 0 | 0.12421 | 0.25419 | -0.96307 | -7.7536 | -13.2436 | 0
| 0 | done | 0 | 0 | 0.002 | 0.006097 | 0.0042099 | 0.002408 | 2.1049 | 101355.8598 | -0.64024 | 0 | 2.1049 | 0 | 0.12421 | 0.25419 | -0.96307 | -7.7536 | -13.2436 | 0
| 0 | done | 0 | 0 | 0.002 | 0.006097 | 0.0042099 | 0.002408 | 2.1049 | 101355.8598 | -0.64024 | 0 | 2.1049 | 0 | 0.12421 | 0.25419 | -0.96307 | -7.7536 | -13.2436 | 0
| 0 | done | 0 | 0 | 0.002 | 0.006097 | 0.0042099 | 0.002408 | 2.1049 | 101355.8598 | -0.64024 | 0 | 2.1049 | 0 | 0.12421 | 0.25419 | -0.96307 | -7.7536 | -13.2436 | 0
| 0 | done | 0 | 0 | 0.002 | 0.006097 | 0.0042099 | 0.002408 | 2.1049 | 101355.8598 | -0.64024 | 0 | 2.1049 | 0 | 0.12421 | 0.25419 | -0.96307 | -7.7536 | -13.2436 | 0
| 0 | done | 0 | 0 | 0.002 | 0.006097 | 0.0042099 | 0.002408 | 2.1049 | 101355.8598 | -0.64024 | 0 | 2.1049 | 0 | 0.12421 | 0.25419 | -0.96307 | -7.7536 | -13.2436 | 0
| 0 | done | 0 | 0 | 0.002 | 0.006097 | 0.0042099 | 0.002408 | 2.1049 | 101355.8598 | -0.64024 | 0 | 2.1049 | 0 | 0.12421 | 0.25419 | -0.96307 | -7.7536 | -13.2436 | 0
| 0 | done | 0 | 0 | 0.002 | 0.006097 | 0.0042099 | 0.002408 | 2.1049 | 101355.8598 | -0.64024 | 0 | 2.1049 | 0 | 0.12421 | 0.25419 | -0.96307 | -7.7536 | -13.2436 | 0
| 0 | done | 0 | 0 | 0.002 | 0.006097 | 0.0042099 | 0.002408 | 2.1049 | 101355.8598 | -0.64024 | 0 | 2.1049 | 0 | 0.12421 | 0.25419 | -0.96307 | -7.7536 | -13.2436 | 0
| 0 | done | 0 | 0 | 0.002 | 0.006097 | 0.0042099 | 0.002408 | 2.1049 | 101355.8598 | -0.64024 | 0 | 2.1049 | 0 | 0.12421 | 0.25419 | -0.96307 | -7.7536 | -13.2436 | 0
| 0 | done | 0 | 0 | 0.002 | 0.006097 | 0.0042099 | 0.002408 | 2.1049 | 101355.8598 | -0.64024 | 0 | 2.1049 | 0 | 0.12421 | 0.25419 | -0.96307 | -7.7536 | -13.2436 | 0
| 0 | done | 0 | 0 | 0.002 | 0.006097 | 0.0042099 | 0.002408 | 2.1049 | 101355.8598 | -0.64024 | 0 | 2.1049 | 0 | 0.12421 | 0.25419 | -0.96307 | -7.7536 | -13.2436 | 0
| 0 | done | 0 | 0 | 0.002 | 0.006097 | 0.0042099 | 0.002408 | 2.1049 | 101355.8598 | -0.64024 | 0 | 2.1049 | 0 | 0.12421 | 0.25419 | -0.96307 | -7.7536 | -13.2436 | 0
| 0 | done | 0 | 0 | 0.002 | 0.006097 | 0.0042099 | 0.002408 | 2.1049 | 101355.8598 | -0.64024 | 0 | 2.1049 | 0 | 0.12421 | 0.25419 | -0.96307 | -7.7536 | -13.2436 | 0
| 0 | done | 0 | 0 | 0.002 | 0.006097 | 0.0042099 | 0.002408 | 2.1049 | 101355.8598 | -0.64024 | 0 | 2.1049 | 0 | 0.12421 | 0.25419 | -0.96307 | -7.7536 | -13.2436 | 0
| 0 | done | 0 | 0 | 0.002 | 0.006097 | 0.0042099 | 0.002408 | 2.1049 | 101355.8598 | -0.64024 | 0 | 2.1049 | 0 | 0.12421 | 0.25419 | -0.96307 | -7.7536 | -13.2436 | 0
| 0 | done | 0 | 0 | 0.002 | 0.006097 | 0.0042099 | 0.002408 | 2.1049 | 101355.8598 | -0.64024 | 0 | 2.1049 | 0 | 0.12421 | 0.25419 | -0.96307 | -7.7536 | -13.2436 | 0
| 0 | done | 0 | 0 | 0.002 | 0.006097 | 0.0042099 | 0.002408 | 2.1049 | 101355.8598 | -0.64024 | 0 | 2.1049 | 0 | 0.12421 | 0.25419 | -0.96307 | -7.7536 | -13.2436 | 0
| 0 | done | 0 | 0 | 0.002 | 0.006097 | 0.0042099 | 0.002408 | 2.1049 | 101355.8598 | -0.64024 | 0 | 2.1049 | 0 | 0.12421 | 0.25419 | -0.96307 | -7.7536 | -13.2436 | 0
| 0 | done | 0 | 0 | 0.002 | 0.006097 | 0.0042099 | 0.002408 | 2.1049 | 101355.8598 | -0.64024 | 0 | 2.1049 | 0 | 0.12421 | 0.25419 | -0.96307 | -7.7536 | -13.2436 | 0
| 0 | done | 0 | 0 | 0.002 | 0.006097 | 0.0042099 | 0.002408 | 2.1049 | 101355.8598 | -0.64024 | 0 | 2.1049 | 0 | 0.12421 | 0.25419 | -0.96307 | -7.7536 | -13.2436 | 0
| 0 | done | 0 | 0 | 0.002 | 0.006097 | 0.0042099 | 0.002408 | 2.1049 | 101355.8598 | -0.64024 | 0 | 2.1049 | 0 | 0.12421 | 0.25419 | -0.96307 | -7.7536 | -13.2436 | 0
| 0 | done | 0 | 0 | 0.002 | 0.006097 | 0.0042099 | 0.002408 | 2.1049 | 101355.8598 | -0.64024 | 0 | 2.1049 | 0 | 0.12421 | 0.25419 | -0.96307 | -7.7536 | -13.2436 | 0
| 0 | done | 0 | 0 | 0.002 | 0.006097 | 0.0042099 | 0.002408 | 2.1049 | 101355.8598 | -0.64024 | 0 | 2.1049 | 0 | 0.12421 | 0.25419 | -0.96307 | -7.7536 | -13.2436 | 0
| 0 | done | 0 | 0 | 0.002 | 0.006097 | 0.0042099 | 0.002408 | 2.1049 | 101355.8598 | -0.64024 | 0 | 2.1049 | 0 | 0.12421 | 0.25419 | -0.96307 | -7.7536 | -13.2436 | 0
| 0 | done | 0 | 0 | 0.002 | 0.006097 | 0.0042099 | 0.002408 | 2.1049 | 101355.8598 | -0.64024 | 0 | 2.1049 | 0 | 0.12421 | 0.25419 | -0.96307 | -7.7536 | -13.2436 | 0
| 0 | done | 0 | 0 | 0.002 | 0.006097 | 0.0042099 | 0.002408 | 2.1049 | 101355.8598 | -0.64024 | 0 | 2.1049 | 0 | 0.12421 | 0.25419 | -0.96307 | -7.7536 | -13.2436 | 0
| 0 | done | 0 | 0 | 0.002 | 0.006097 | 0.0042099 | 0.002408 | 2.1049 | 101355.8598 | -0.64024 | 0 | 2.1049 | 0 | 0.12421 | 0.25419 | -0.96307 | -7.7536 | -13.2436 | 0
| 0 | done | 0 | 0 | 0.002 | 0.006097 | 0.0042099 | 0.002408 | 2.1049 | 101355.8598 | -0.64024 | 0 | 2.1049 | 0 | 0.12421 | 0.25419 | -0.96307 | -7.7536 | -13.2436 | 0
| 0 | done | 0 | 0 | 0.002 | 0.006097 | 0.0042099 | 0.002408 | 2.1049 | 101355.8598 | -0.64024 | 0 | 2.1049 | 0 | 0.12421 | 0.25419 | -0.96307 | -7.7536 | -13.2436 | 0
| 0 | done | 0 | 0 | 0.002 | 0.006097 | 0.0042099 | 0.002408 | 2.1049 | 101355.8598 | -0.64024 | 0 | 2.1049 | 0 | 0.12421 | 0.25419 | -0.96307 | -7.7536 | -13.2436 | 0
| 0 | done | 0 | 0 | 0.002 | 0.006097 | 0.0042099 | 0.002408 | 2.1049 | 101355.8598 | -0.64024 | 0 | 2.1049 | 0 | 0.12421 | 0.25419 | -0.96307 | -7.7536 | -13.2436 | 0
| 0 | done | 0 | 0 | 0.002 | 0.006097 | 0.0042099 | 0.002408 | 2.1049 | 101355.8598 | -0.64024 | 0 | 2.1049 | 0 | 0.12421 | 0.25419 | -0.96307 | -7.7536 | -13.2436 | 0
| 0 | done | 0 | 0 | 0.002 | 0.006097 | 0.0042099 | 0.002408 | 2.1049 | 101355.8598 | -0.64024 | 0 | 2.1049 | 0 | 0.12421 | 0.25419 | -0.96307 | -7.7536 | -13.2436 | 0
| 0 | done | 0 | 0 | 0.002 | 0.006097 | 0.0042099 | 0.002408 | 2.1049 | 101355.8598 | -0.64024 | 0 | 2.1049 | 0 | 0.12421 | 0.25419 | -0.96307 | -7.7536 | -13.2436 | 0
| 0 | done | 0 | 0 | 0.002 | 0.006097 | 0.0042099 | 0.002408 | 2.1049 | 101355.8598 | -0.64024 | 0 | 2.1049 | 0 | 0.12421 | 0.25419 | -0.96307 | -7.7536 | -13.2436 | 0
| 0 | done | 0 | 0 | 0.002 | 0.006097 | 0.0042099 | 0.002408 | 2.1049 | 101355.8598 | -0.64024 | 0 | 2.1049 | 0 | 0.12421 | 0.25419 | -0.96307 | -7.7536 | -13.2436 | 0
| 0 | done | 0 | 0 | 0.002 | 0.006097 | 0.0042099 | 0.002408 | 2.1049 | 101355.8598 | -0.64024 | 0 | 2.1049 | 0 | 0.12421 | 0.25419 | -0.96307 | -7.7536 | -13.2436 | 0
| 0 | done | 0 | 0 | 0.002 | 0.006097 | 0.0042099 | 0.002408 | 2.1049 | 101355.8598 | -0.64024 | 0 | 2.1049 | 0 | 0.12421 | 0.25419 | -0.96307 | -7.7536 | -13.2436 | 0
| 0 | done | 0 | 0 | 0.002 | 0.006097 | 0.0042099 | 0.002408 | 2.1049 | 101355.8598 | -0.64024 | 0 | 2.1049 | 0 | 0.12421 | 0.25419 | -0.96307 | -7.7536 | -13.2436 | 0
| 0 | done | 0 | 0 | 0.002 | 0.006097 | 0.0042099 | 0.002408 | 2.1049 | 101355.8598 | -0.64024 | 0 | 2.1049 | 0 | 0.12421 | 0.25419 | -0.96307 | -7.7536 | -13.2436 | 0
| 0 | done | 0 | 0 | 0.002 | 0.006097 | 0.0042099 | 0.002408 | 2.1049 | 101355.8598 | -0.64024 | 0 | 2.1049 | 0 | 0.12421 | 0.25419 | -0.96307 | -7.7536 | -13.2436 | 0
| 0 | done | 0 | 0 | 0.002 | 0.006097 | 0.0042099 | 0.002408 | 2.1049 | 101355.8598 | -0.64024 | 0 | 2.1049 | 0 | 0.12421 | 0.25419 | -0.96307 | -7.7536 | -13.2436 | 0
| 0 | done | 0 | 0 | 0.002 | 0.006097 | 0.0042099 | 0.002408 | 2.1049 | 101355.8598 | -0.64024 | 0 | 2.1049 | 0 | 0.12421 | 0.25419 | -0.96307 | -7.7536 | -13.2436 | 0
| 0 | done | 0 | 0 | 0.002 | 0.006097 | 0.0042099 | 0.002408 | 2.1049 | 101355.8598 | -0.64024 | 0 | 2.1049 | 0 | 0.12421 | 0.25419 | -0.96307 | -7.7536 | -13.2436 | 0
| 0 | done | 0 | 0 | 0.002 | 0.006097 | 0.0042099 | 0.002408 | 2.1049 | 101355.8598 | -0.64024 | 0 | 2.1049 | 0 | 0.12421 | 0.25419 | -0.96307 | -7.7536 | -13.2436 | 0
| 0 | done | 0 | 0 | 0.002 | 0.006097 | 0.0042099 | 0.002408 | 2.1049 | 101355.8598 | -0.64024 | 0 | 2.1049 | 0 | 0.12421 | 0.25419 | -0.96307 | -7.7536 | -13.2436 | 0
| 0 | done | 0 | 0 | 0.002 | 0.006097 | 0.0042099 | 0.002408 | 2.1049 | 101355.8598 | -0.64024 | 0 | 2.1049 | 0 | 0.12421 | 0.25419 | -0.96307 | -7.7536 | -13.2436 | 0
| 0 | done | 0 | 0 | 0.002 | 0.006097 | 0.0042099 | 0.002408 | 2.1049 | 101355.8598 | -0.64024 | 0 | 2.1049 | 0 | 0.12421 | 0.25419 | -0.96307 | -7.7536 | -13.2436 | 0
| 0 | done | 0 | 0 | 0.002 | 0.006097 | 0.0042099 | 0.002408 | 2.1049 | 101355.8598 | -0.64024 | 0 | 2.1049 | 0 | 0.12421 | 0.25419 | -0.96307 | -7.7536 | -13.2436 | 0
| 0 | done | 0 | 0 | 0.002 | 0.006097 | 0.0042099 | 0.002408 | 2.1049 | 101355.8598 | -0.64024 | 0 | 2.1049 | 0 | 0.12421 | 0.25419 | -0.96307 | -7.7536 | -13.2436 | 0
| 0 | done | 0 | 0 | 0.002 | 0.006097 | 0.0042099 | 0.002408 | 2.1049 | 101355.8598 | -0.64024 | 0 | 2.1049 | 0 | 0.12421 | 0.25419 | -0.96307 | -7.7536 | -13.2436 | 0
| 0 | done | 0 | 0 | 0.002 | 0.006097 | 0.0042099 | 0.002408 | 2.1049 | 101355.8598 | -0.64024 | 0 | 2.1049 | 0 | 0.12421 | 0.25419 | -0.96307 | -7.7536 | -13.2436 | 0
| 0 | done | 0 | 0 | 0.002 | 0.006097 | 0.0042099 | 0.002408 | 2.1049 | 101355.8598 | -0.64024 | 0 | 2.1049 | 0 | 0.12421 | 0.25419 | -0.96307 | -7.7536 | -13.2436 | 0
| 0 | done | 0 | 0 | 0.002 | 0.006097 | 0.0042099 | 0.002408 | 2.1049 | 101355.8598 | -0.64024 | 0 | 2.1049 | 0 | 0.12421 | 0.25419 | -0.96307 | -7.7536 | -13.2436 | 0
| 0 | done | 0 | 0 | 0.002 | 0.006097 | 0.0042099 | 0.002408 | 2.1049 | 101355.8598 | -0.64024 | 0 | 2.1049 | 0 | 0.12421 | 0.25419 | -0.96307 | -7.7536 | -13.2436 | 0
| 0 | done | 0 | 0 | 0.002 | 0.006097 | 0.0042099 | 0.002408 | 2.1049 | 101355.8598 | -0.64024 | 0 | 2.1049 | 0 | 0.12421 | 0.25419 | -0.96307 | -7.7536 | -13.2436 | 0
| 0 | done | 0 | 0 | 0.002 | 0.006097 | 0.0042099 | 0.002408 | 2.1049 | 101355.8598 | -0.64024 | 0 | 2.1049 | 0 | 0.12421 | 0.25419 | -0.96307 | -7.7536 | -13.2436 | 0
| 0 | done | 0 | 0 | 0.002 | 0.006097 | 0.0042099 | 0.002408 | 2.1049 | 101355.8598 | -0.64024 | 0 | 2.1049 | 0 | 0.12421 | 0.25419 | -0.96307 | -7.7536 | -13.2436 | 0
| 0 | done | 0 | 0 | 0.002 | 0.006097 | 0.0042099 | 0.002408 | 2.1049 | 101355.8598 | -0.64024 | 0 | 2.1049 | 0 | 0.12421 | 0.25419 | -0.96307 | -7.7536 | -13.2436 | 0
| 0 | done | 0 | 0 | 0.002 | 0.006097 | 0.0042099 | 0.002408 | 2.1049 | 101355.8598 | -0.64024 | 0 | 2.1049 | 0 | 0.12421 | 0.25419 | -0.96307 | -7.7536 | -13.2436 | 0
| 0 | done | 0 | 0 | 0.002 | 0.006097 | 0.0042099 | 0.002408 | 2.1049 | 101355.8598 | -0.64024 | 0 | 2.1049 | 0 | 0.12421 | 0.25419 | -0.96307 | -7.7536 | -13.2436 | 0
| 0 | done | 0 | 0 | 0.002 | 0.006097 | 0.0042099 | 0.002408 | 2.1049 | 101355.8598 | -0.64024 | 0 | 2.1049 | 0 | 0.12421 | 0.25419 | -0.96307 | -7.7536 | -13.2436 | 0
| 0 | done | 0 | 0 | 0.002 | 0.006097 | 0.0042099 | 0.002408 | 2.1049 | 101355.8598 | -0.64024 | 0 | 2.1049 | 0 | 0.12421 | 0.25419 | -0.96307 | -7.7536 | -13.2436 | 0
| 0 | done | 0 | 0 | 0.002 | 0.006097 | 0.0042099 | 0.002408 | 2.1049 | 101355.8598 | -0.64024 | 0 | 2.1049 | 0 | 0.12421 | 0.25419 | -0.96307 | -7.7536 | -13.2436 | 0
| 0 | done | 0 | 0 | 0.002 | 0.006097 | 0.0042099 | 0.002408 | 2.1049 | 101355.8598 | -0.64024 | 0 | 2.1049 | 0 | 0.12421 | 0.25419 | -0.96307 | -7.7536 | -13.2436 | 0
| 0 | done | 0 | 0 | 0.002 | 0.006097 | 0.0042099 | 0.002408 | 2.1049 | 101355.8598 | -0.64024 | 0 | 2.1049 | 0 | 0.12421 | 0.25419 | -0.96307 | -7.7536 | -13.2436 | 0
| 0 | done | 0 | 0 | 0.002 | 0.006097 | 0.0042099 | 0.002408 | 2.1049 | 101355.8598 | -0.64024 | 0 | 2.1049 | 0 | 0.12421 | 0.25419 | -0.96307 | -7.7536 | -13.2436 | 0
| 0 | done | 0 | 0 | 0.002 | 0.006097 | 0.0042099 | 0.002408 | 2.1049 | 101355.8598 | -0.64024 | 0 | 2.1049 | 0 | 0.12421 | 0.25419 | -0.96307 | -7.7536 | -13.2436 | 0
| 0 | done | 0 | 0 | 0.002 | 0.006097 | 0.0042099 | 0.002408 | 2.1049 | 101355.8598 | -0.64024 | 0 | 2.1049 | 0 | 0.12421 | 0.25419 | -0.96307 | -7.7536 | -13.2436 | 0
| 0 | done | 0 | 0 | 0.002 | 0.006097 | 0.0042099 | 0.002408 | 2.1049 | 101355.8598 | -0.64024 | 0 | 2.1049 | 0 | 0.12421 | 0.25419 | -0.96307 | -7.7536 | -13.2436 | 0
| 0 | done | 0 | 0 | 0.002 | 0.006097 | 0.0042099 | 0.002408 | 2.1049 | 101355.8598 | -0.64024 | 0 | 2.1049 | 0 | 0.12421 | 0.25419 | -0.96307 | -7.7536 | -13.2436 | 0
| 0 | done | 0 | 0 | 0.002 | 0.006097 | 0.0042099 | 0.002408 | 2.1049 | 101355.8598 | -0.64024 | 0 | 2.1049 | 0 | 0.12421 | 0.25419 | -0.96307 | -7.7536 | -13.2436 | 0
| 0 | done | 0 | 0 | 0.002 | 0.006097 | 0.0042099 | 0.002408 | 2.1049 | 101355.8598 | -0.64024 | 0 | 2.1049 | 0 | 0.12421 | 0.25419 | -0.96307 | -7.7536 | -13.2436 | 0
| 0 | done | 0 | 0 | 0.002 | 0.006097 | 0.0042099 | 0.002408 | 2.1049 | 101355.8598 | -0.64024 | 0 | 2.1049 | 0 | 0.12421 | 0.25419 | -0.96307 | -7.7536 | -13.2436 | 0
| 0 | done | 0 | 0 | 0.002 | 0.006097 | 0.0042099 | 0.002408 | 2.1049 | 101355.8598 | -0.64024 | 0 | 2.1049 | 0 | 0.12421 | 0.25419 | -0.96307 | -7.7536 | -13.2436 | 0
| 0 | done | 0 | 0 | 0.002 | 0.006097 | 0.0042099 | 0.002408 | 2.1049 | 101355.8598 | -0.64024 | 0 | 2.1049 | 0 | 0.12421 | 0.25419 | -0.96307 | -7.7536 | -13.2436 | 0
| 0 | done | 0 | 0 | 0.002 | 0.006097 | 0.0042099 | 0.002408 | 2.1049 | 101355.8598 | -0.64024 | 0 | 2.1049 | 0 | 0.12421 | 0.25419 | -0.96307 | -7.7536 | -13.2436 | 0
| 0 | done | 0 | 0 | 0.002 | 0.006097 | 0.0042099 | 0.002408 | 2.1049 | 101355.8598 | -0.64024 | 0 | 2.1049 | 0 | 0.12421 | 0.25419 | -0.96307 | -7.7536 | -13.2436 | 0
| 0 | done | 0 | 0 | 0.002 | 0.006097 | 0.0042099 | 0.002408 | 2.1049 | 101355.8598 | -0.64024 | 0 | 2.1049 | 0 | 0.12421 | 0.25419 | -0.96307 | -7.7536 | -13.2436 | 0
| 0 | done | 0 | 0 | 0.002 | 0.006097 | 0.0042099 | 0.002408 | 2.1049 | 101355.8598 | -0.64024 | 0 | 2.1049 | 0 | 0.12421 | 0.25419 | -0.96307 | -7.7536 | -13.2436 | 0
| 0 | done | 0 | 0 | 0.002 | 0.006097 | 0.0042099 | 0.002408 | 2.1049 | 101355.8598 | -0.64024 | 0 | 2.1049 | 0 | 0.12421 | 0.25419 | -0.96307 | -7.7536 | -13.2436 | 0
| 0 | done | 0 | 0 | 0.002 | 0.006097 | 0.0042099 | 0.002408 | 2.1049 | 101355.8598 | -0.64024 | 0 | 2.1049 | 0 | 0.12421 | 0.25419 | -0.96307 | -7.7536 | -13.2436 | 0
| 0 | done | 0 | 0 | 0.002 | 0.006097 | 0.0042099 | 0.002408 | 2.1049 | 101355.8598 | -0.64024 | 0 | 2.1049 | 0 | 0.12421 | 0.25419 | -0.96307 | -7.7536 | -13.2436 | 0
| 0 | done | 0 | 0 | 0.002 | 0.006097 | 0.0042099 | 0.002408 | 2.1049 | 101355.8598 | -0.64024 | 0 | 2.1049 | 0 | 0.12421 | 0.25419 | -0.96307 | -7.7536 | -13.2436 | 0
| 0 | done | 0 | 0 | 0.002 | 0.006097 | 0.0042099 | 0.002408 | 2.1049 | 101355.8598 | -0.64024 | 0 | 2.1049 | 0 | 0.12421 | 0.25419 | -0.96307 | -7.7536 | -13.2436 | 0
| 0 | done | 0 | 0 | 0.002 | 0.006097 | 0.0042099 | 0.002408 | 2.1049 | 101355.8598 | -0.64024 | 0 | 2.1049 | 0 | 0.12421 | 0.25419 | -0.96307 | -7.7536 | -13.2436 | 0
| 0 | done | 0 | 0 | 0.002 | 0.006097 | 0.0042099 | 0.002408 | 2.1049 | 101355.8598 | -0.64024 | 0 | 2.1049 | 0 | 0.12421 | 0.25419 | -0.96307 | -7.7536 | -13.2436 | 0
| 0 | done | 0 | 0 | 0.002 | 0.006097 | 0.0042099 | 0.002408 | 2.1049 | 101355.8598 | -0.64024 | 0 | 2.1049 | 0 | 0.12421 | 0.25419 | -0.96307 | -7.7536 | -13.2436 | 0
| 0 | done | 0 | 0 | 0.002 | 0.006097 | 0.0042099 | 0.002408 | 2.1049 | 101355.8598 | -0.64024 | 0 | 2.1049 | 0 | 0.12421 | 0.25419 | -0.96307 | -7.7536 | -13.2436 | 0
| 0 | done | 0 | 0 | 0.002 | 0.006097 | 0.0042099 | 0.002408 | 2.1049 | 101355.8598 | -0.64024 | 0 | 2.1049 | 0 | 0.12421 | 0.25419 | -0.96307 | -7.7536 | -13.2436 | 0
| 0 | done | 0 | 0 | 0.002 | 0.006097 | 0.0042099 | 0.002408 | 2.1049 | 101355.8598 | -0.64024 | 0 | 2.1049 | 0 | 0.12421 | 0.25419 | -0.96307 | -7.7536 | -13.2436 | 0
| 0 | done | 0 | 0 | 0.002 | 0.006097 | 0.0042099 | 0.002408 | 2.1049 | 101355.8598 | -0.64024 | 0 | 2.1049 | 0 | 0.12421 | 0.25419 | -0.96307 | -7.7536 | -13.2436 | 0
| 0 | done | 0 | 0 | 0.002 | 0.006097 | 0.0042099 | 0.002408 | 2.1049 | 101355.8598 | -0.64024 | 0 | 2.1049 | 0 | 0.12421 | 0.25419 | -0.96307 | -7.7536 | -13.2436 | 0
| 0 | done | 0 | 0 | 0.002 | 0.006097 | 0.0042099 | 0.002408 | 2.1049 | 101355.8598 | -0.64024 | 0 | 2.1049 | 0 | 0.12421 | 0.25419 | -0.96307 | -7.7536 | -13.2436 | 0
| 0 | done | 0 | 0 | 0.002 | 0.006097 | 0.0042099 | 0.002408 | 2.1049 | 101355.8598 | -0.64024 | 0 | 2.1049 | 0 | 0.12421 | 0.25419 | -0.96307 | -7.7536 | -13.2436 | 0
| 0 | done | 0 | 0 | 0.002 | 0.006097 | 0.0042099 | 0.002408 | 2.1049 | 101355.8598 | -0.64024 | 0 | 2.1049 | 0 | 0.12421 | 0.25419 | -0.96307 | -7.7536 | -13.2436 | 0
| 0 | done | 0 | 0 | 0.002 | 0.006097 | 0.0042099 | 0.002408 | 2.1049 | 101355.8598 | -0.64024 | 0 | 2.1049 | 0 | 0.12421 | 0.25419 | -0.96307 | -7.7536 | -13.2436 | 0
| 0 | done | 0 | 0 | 0.002 | 0.006097 | 0.0042099 | 0.002408 | 2.1049 | 101355.8598 | -0.64024 | 0 | 2.1049 | 0 | 0.12421 | 0.25419 | -0.96307 | -7.7536 | -13.2436 | 0
| 0 | done | 0 | 0 | 0.002 | 0.006097 | 0.0042099 | 0.002408 | 2.1049 | 101355.8598 | -0.64024 | 0 | 2.1049 | 0 | 0.12421 | 0.25419 | -0.96307 | -7.7536 | -13.2436 | 0
| 0 | done | 0 | 0 | 0.002 | 0.006097 | 0.0042099 | 0.002408 | 2.1049 | 101355.8598 | -0.64024 | 0 | 2.1049 | 0 | 0.12421 | 0.25419 | -0.96307 | -7.7536 | -13.2436 | 0
| 0 | done | 0 | 0 | 0.002 | 0.006097 | 0.0042099 | 0.002408 | 2.1049 | 101355.8598 | -0.64024 | 0 | 2.1049 | 0 | 0.12421 | 0.25419 | -0.96307 | -7.7536 | -13.2436 | 0
| 0 | done | 0 | 0 | 0.002 | 0.006097 | 0.0042099 | 0.002408 | 2.1049 | 101355.8598 | -0.64024 | 0 | 2.1049 | 0 | 0.12421 | 0.25419 | -0.96307 | -7.7536 | -13.2436 | 0
| 0 | done | 0 | 0 | 0.002 | 0.006097 | 0.0042099 | 0.002408 | 2.1049 | 101355.8598 | -0.64024 | 0 | 2.1049 | 0 | 0.12421 | 0.25419 | -0.96307 | -7.7536 | -13.2436 | 0
| 0 | done | 0 | 0 | 0.002 | 0.006097 | 0.0042099 | 0.002408 | 2.1049 | 101355.8598 | -0.64024 | 0 | 2.1049 | 0 | 0.12421 | 0.25419 | -0.96307 | -7.7536 | -13.2436 | 0
| 0 | done | 0 | 0 | 0.002 | 0.006097 | 0.0042099 | 0.002408 | 2.1049 | 101355.8598 | -0.64024 | 0 | 2.1049 | 0 | 0.12421 | 0.25419 | -0.96307 | -7.7536 | -13.2436 | 0
| 0 | done | 0 | 0 | 0.002 | 0.006097 | 0.0042099 | 0.002408 | 2.1049 | 101355.8598 | -0.64024 | 0 | 2.1049 | 0 | 0.12421 | 0.25419 | -0.96307 | -7.7536 | -13.2436 | 0
| 0 | done | 0 | 0 | 0.002 | 0.006097 | 0.0042099 | 0.002408 | 2.1049 | 101355.8598 | -0.64024 | 0 | 2.1049 | 0 | 0.12421 | 0.25419 | -0.96307 | -7.7536 | -13.2436 | 0
| 0 | done | 0 | 0 | 0.002 | 0.006097 | 0.0042099 | 0.002408 | 2.1049 | 101355.8598 | -0.64024 | 0 | 2.1049 | 0 | 0.12421 | 0.25419 | -0.96307 | -7.7536 | -13.2436 | 0
| 0 | done | 0 | 0 | 0.002 | 0.006097 | 0.0042099 | 0.002408 | 2.1049 | 101355.8598 | -0.64024 | 0 | 2.1049 | 0 | 0.12421 | 0.25419 | -0.96307 | -7.7536 | -13.2436 | 0
| 0 | done | 0 | 0 | 0.002 | 0.006097 | 0.0042099 | 0.002408 | 2.1049 | 101355.8598 | -0.64024 | 0 | 2.1049 | 0 | 0.12421 | 0.25419 | -0.96307 | -7.7536 | -13.2436 | 0
| 0 | done | 0 | 0 | 0.002 | 0.006097 | 0.0042099 | 0.002408 | 2.1049 | 101355.8598 | -0.64024 | 0 | 2.1049 | 0 | 0.12421 | 0.25419 | -0.96307 | -7.7536 | -13.2436 | 0
| 0 | done | 0 | 0 | 0.002 | 0.006097 | 0.0042099 | 0.002408 | 2.1049 | 101355.8598 | -0.64024 | 0 | 2.1049 | 0 | 0.12421 | 0.25419 | -0.96307 | -7.7536 | -13.2436 | 0
| 0 | done | 0 | 0 | 0.002 | 0.006097 | 0.0042099 | 0.002408 | 2.1049 | 101355.8598 | -0.64024 | 0 | 2.1049 | 0 | 0.12421 | 0.25419 | -0.96307 | -7.7536 | -13.2436 | 0
| 0 | done | 0 | 0 | 0.002 | 0.006097 | 0.0042099 | 0.002408 | 2.1049 | 101355.8598 | -0.64024 | 0 | 2.1049 | 0 | 0.12421 | 0.25419 | -0.96307 | -7.7536 | -13.2436 | 0
| 0 | done | 0 | 0 | 0.002 | 0.006097 | 0.0042099 | 0.002408 | 2.1049 | 101355.8598 | -0.64024 | 0 | 2.1049 | 0 | 0.12421 | 0.25419 | -0.96307 | -7.7536 | -13.2436 | 0
| 0 | done | 0 | 0 | 0.002 | 0.006097 | 0.0042099 | 0.002408 | 2.1049 | 101355.8598 | -0.64024 | 0 | 2.1049 | 0 | 0.12421 | 0.25419 | -0.96307 | -7.7536 | -13.2436 | 0
| 0 | done | 0 | 0 | 0.002 | 0.006097 | 0.0042099 | 0.002408 | 2.1049 | 101355.8598 | -0.64024 | 0 | 2.1049 | 0 | 0.12421 | 0.25419 | -0.96307 | -7.7536 | -13.2436 | 0
| 0 | done | 0 | 0 | 0.002 | 0.006097 | 0.0042099 | 0.002408 | 2.1049 | 101355.8598 | -0.64024 | 0 | 2.1049 | 0 | 0.12421 | 0.25419 | -0.96307 | -7.7536 | -13.2436 | 0
| 0 | done | 0 | 0 | 0.002 | 0.006097 | 0.0042099 | 0.002408 | 2.1049 | 101355.8598 | -0.64024 | 0 | 2.1049 | 0 | 0.12421 | 0.25419 | -0.96307 | -7.7536 | -13.2436 | 0
| 0 | done | 0 | 0 | 0.002 | 0.006097 | 0.0042099 | 0.002408 | 2.1049 | 101355.8598 | -0.64024 | 0 | 2.1049 | 0 | 0.12421 | 0.25419 | -0.96307 | -7.7536 | -13.2436 | 0
| 0 | done | 0 | 0 | 0.002 | 0.006097 | 0.0042099 | 0.002408 | 2.1049 | 101355.8598 | -0.64024 | 0 | 2.1049 | 0 | 0.12421 | 0.25419 | -0.96307 | -7.7536 | -13.2436 | 0
| 0 | done | 0 | 0 | 0.002 | 0.006097 | 0.0042099 | 0.002408 | 2.1049 | 101355.8598 | -0.64024 | 0 | 2.1049 | 0 | 0.12421 | 0.25419 | -0.96307 | -7.7536 | -13.2436 | 0
| 0 | done | 0 | 0 | 0.002 | 0.006097 | 0.0042099 | 0.002408 | 2.1049 | 101355.8598 | -0.64024 | 0 | 2.1049 | 0 | 0.12421 | 0.25419 | -0.96307 | -7.7536 | -13.2436 | 0
| 0 | done | 0 | 0 | 0.002 | 0.006097 | 0.0042099 | 0.002408 | 2.1049 | 101355.8598 | -0.64024 | 0 | 2.1049 | 0 | 0.12421 | 0.25419 | -0.96307 | -7.7536 | -13.2436 | 0
| 0 | done | 0 | 0 | 0.002 | 0.006097 | 0.0042099 | 0.002408 | 2.1049 | 101355.8598 | -0.64024 | 0 | 2.1049 | 0 | 0.12421 | 0.25419 | -0.96307 | -7.7536 | -13.2436 | 0
| 0 | done | 0 | 0 | 0.002 | 0.006097 | 0.0042099 | 0.002408 | 2.1049 | 101355.8598 | -0.64024 | 0 | 2.1049 | 0 | 0.12421 | 0.25419 | -0.96307 | -7.7536 | -13.2436 | 0
| 0 | done | 0 | 0 | 0.002 | 0.006097 | 0.0042099 | 0.002408 | 2.1049 | 101355.8598 | -0.64024 | 0 | 2.1049 | 0 | 0.12421 | 0.25419 | -0.96307 | -7.7536 | -13.2436 | 0
| 0 | done | 0 | 0 | 0.002 | 0.006097 | 0.0042099 | 0.002408 | 2.1049 | 101355.8598 | -0.64024 | 0 | 2.1049 | 0 | 0.12421 | 0.25419 | -0.96307 | -7.7536 | -13.2436 | 0
| 0 | done | 0 | 0 | 0.002 | 0.006097 | 0.0042099 | 0.002408 | 2.1049 | 101355.8598 | -0.64024 | 0 | 2.1049 | 0 | 0.12421 | 0.25419 | -0.96307 | -7.7536 | -13.2436 | 0
| 0 | done | 0 | 0 | 0.002 | 0.006097 | 0.0042099 | 0.002408 | 2.1049 | 101355.8598 | -0.64024 | 0 | 2.1049 | 0 | 0.12421 | 0.25419 | -0.96307 | -7.7536 | -13.2436 | 0
| 0 | done | 0 | 0 | 0.002 | 0.006097 | 0.0042099 | 0.002408 | 2.1049 | 101355.8598 | -0.64024 | 0 | 2.1049 | 0 | 0.12421 | 0.25419 | -0.96307 | -7.7536 | -13.2436 | 0
| 0 | done | 0 | 0 | 0.002 | 0.006097 | 0.0042099 | 0.002408 | 2.1049 | 101355.8598 | -0.64024 | 0 | 2.1049 | 0 | 0.12421 | 0.25419 | -0.96307 | -7.7536 | -13.2436 | 0
| 0 | done | 0 | 0 | 0.002 | 0.006097 | 0.0042099 | 0.002408 | 2.1049 | 101355.8598 | -0.64024 | 0 | 2.1049 | 0 | 0.12421 | 0.25419 | -0.96307 | -7.7536 | -13.2436 | 0
| 0 | done | 0 | 0 | 0.002 | 0.006097 | 0.0042099 | 0.002408 | 2.1049 | 101355.8598 | -0.64024 | 0 | 2.1049 | 0 | 0.12421 | 0.25419 | -0.96307 | -7.7536 | -13.2436 | 0
| 0 | done | 0 | 0 | 0.002 | 0.006097 | 0.0042099 | 0.002408 | 2.1049 | 101355.8598 | -0.64024 | 0 | 2.1049 | 0 | 0.12421 | 0.25419 | -0.96307 | -7.7536 | -13.2436 | 0
| 0 | done | 0 | 0 | 0.002 | 0.006097 | 0.0042099 | 0.002408 | 2.1049 | 101355.8598 | -0.64024 | 0 | 2.1049 | 0 | 0.12421 | 0.25419 | -0.96307 | -7.7536 | -13.2436 | 0
| 0 | done | 0 | 0 | 0.002 | 0.006097 | 0.0042099 | 0.002408 | 2.1049 | 101355.8598 | -0.64024 | 0 | 2.1049 | 0 | 0.12421 | 0.25419 | -0.96307 | -7.7536 | -13.2436 | 0
| 0 | done | 0 | 0 | 0.002 | 0.006097 | 0.0042099 | 0.002408 | 2.1049 | 101355.8598 | -0.64024 | 0 | 2.1049 | 0 | 0.12421 | 0.25419 | -0.96307 | -7.7536 | -13.2436 | 0
| 0 | done | 0 | 0 | 0.002 | 0.006097 | 0.0042099 | 0.002408 | 2.1049 | 101355.8598 | -0.64024 | 0 | 2.1049 | 0 | 0.12421 | 0.25419 | -0.96307 | -7.7536 | -13.2436 | 0
| 0 | done | 0 | 0 | 0.002 | 0.006097 | 0.0042099 | 0.002408 | 2.1049 | 101355.8598 | -0.64024 | 0 | 2.1049 | 0 | 0.12421 | 0.25419 | -0.96307 | -7.7536 | -13.2436 | 0
| 0 | done | 0 | 0 | 0.002 | 0.006097 | 0.0042099 | 0.002408 | 2.1049 | 101355.8598 | -0.64024 | 0 | 2.1049 | 0 | 0.12421 | 0.25419 | -0.96307 | -7.7536 | -13.2436 | 0
| 0 | done | 0 | 0 | 0.002 | 0.006097 | 0.0042099 | 0.002408 | 2.1049 | 101355.8598 | -0.64024 | 0 | 2.1049 | 0 | 0.12421 | 0.25419 | -0.96307 | -7.7536 | -13.2436 | 0
| 0 | done | 0 | 0 | 0.002 | 0.006097 | 0.0042099 | 0.002408 | 2.1049 | 101355.8598 | -0.64024 | 0 | 2.1049 | 0 | 0.12421 | 0.25419 | -0.96307 | -7.7536 | -13.2436 | 0
| 0 | done | 0 | 0 | 0.002 | 0.006097 | 0.0042099 | 0.002408 | 2.1049 | 101355.8598 | -0.64024 | 0 | 2.1049 | 0 | 0.12421 | 0.25419 | -0.96307 | -7.7536 | -13.2436 | 0
| 0 | done | 0 | 0 | 0.002 | 0.006097 | 0.0042099 | 0.002408 | 2.1049 | 101355.8598 | -0.64024 | 0 | 2.1049 | 0 | 0.12421 | 0.25419 | -0.96307 | -7.7536 | -13.2436 | 0
| 0 | done | 0 | 0 | 0.002 | 0.006097 | 0.0042099 | 0.002408 | 2.1049 | 101355.8598 | -0.64024 | 0 | 2.1049 | 0 | 0.12421 | 0.25419 | -0.96307 | -7.7536 | -13.2436 | 0
| 0 | done | 0 | 0 | 0.002 | 0.006097 | 0.0042099 | 0.002408 | 2.1049 | 101355.8598 | -0.64024 | 0 | 2.1049 | 0 | 0.12421 | 0.25419 | -0.96307 | -7.7536 | -13.2436 | 0
| 0 | done | 0 | 0 | 0.002 | 0.006097 | 0.0042099 | 0.002408 | 2.1049 | 101355.8598 | -0.64024 | 0 | 2.1049 | 0 | 0.12421 | 0.25419 | -0.96307 | -7.7536 | -13.2436 | 0
| 0 | done | 0 | 0 | 0.002 | 0.006097 | 0.0042099 | 0.002408 | 2.1049 | 101355.8598 | -0.64024 | 0 | 2.1049 | 0 | 0.12421 | 0.25419 | -0.96307 | -7.7536 | -13.2436 | 0
| 0 | done | 0 | 0 | 0.002 | 0.006097 | 0.0042099 | 0.002408 | 2.1049 | 101355.8598 | -0.64024 | 0 | 2.1049 | 0 | 0.12421 | 0.25419 | -0.96307 | -7.7536 | -13.2436 | 0
| 0 | done | 0 | 0 | 0.002 | 0.006097 | 0.0042099 | 0.002408 | 2.1049 | 101355.8598 | -0.64024 | 0 | 2.1049 | 0 | 0.12421 | 0.25419 | -0.96307 | -7.7536 | -13.2436 | 0
| 0 | done | 0 | 0 | 0.002 | 0.006097 | 0.0042099 | 0.002408 | 2.1049 | 101355.8598 | -0.64024 | 0 | 2.1049 | 0 | 0.12421 | 0.25419 | -0.96307 | -7.7536 | -13.2436 | 0
| 0 | done | 0 | 0 | 0.002 | 0.006097 | 0.0042099 | 0.002408 | 2.1049 | 101355.8598 | -0.64024 | 0 | 2.1049 | 0 | 0.12421 | 0.25419 | -0.96307 | -7.7536 | -13.2436 | 0
| 0 | done | 0 | 0 | 0.002 | 0.006097 | 0.0042099 | 0.002408 | 2.1049 | 101355.8598 | -0.64024 | 0 | 2.1049 | 0 | 0.12421 | 0.25419 | -0.96307 | -7.7536 | -13.2436 | 0
| 0 | done | 0 | 0 | 0.002 | 0.006097 | 0.0042099 | 0.002408 | 2.1049 | 101355.8598 | -0.64024 | 0 | 2.1049 | 0 | 0.12421 | 0.25419 | -0.96307 | -7.7536 | -13.2436 | 0
| 0 | done | 0 | 0 | 0.002 | 0.006097 | 0.0042099 | 0.002408 | 2.1049 | 101355.8598 | -0.64024 | 0 | 2.1049 | 0 | 0.12421 | 0.25419 | -0.96307 | -7.7536 | -13.2436 | 0
| 0 | done | 0 | 0 | 0.002 | 0.006097 | 0.0042099 | 0.002408 | 2.1049 | 101355.8598 | -0.64024 | 0 | 2.1049 | 0 | 0.12421 | 0.25419 | -0.96307 | -7.7536 | -13.2436 | 0
| 0 | done | 0 | 0 | 0.002 | 0.006097 | 0.0042099 | 0.002408 | 2.1049 | 101355.8598 | -0.64024 | 0 | 2.1049 | 0 | 0.12421 | 0.25419 | -0.96307 | -7.7536 | -13.2436 | 0
| 0 | done | 0 | 0 | 0.002 | 0.006097 | 0.0042099 | 0.002408 | 2.1049 | 101355.8598 | -0.64024 | 0 | 2.1049 | 0 | 0.12421 | 0.25419 | -0.96307 | -7.7536 | -13.2436 | 0
| 0 | done | 0 | 0 | 0.002 | 0.006097 | 0.0042099 | 0.002408 | 2.1049 | 101355.8598 | -0.64024 | 0 | 2.1049 | 0 | 0.12421 | 0.25419 | -0.96307 | -7.7536 | -13.2436 | 0
| 0 | done | 0 | 0 | 0.002 | 0.006097 | 0.0042099 | 0.002408 | 2.1049 | 101355.8598 | -0.64024 | 0 | 2.1049 | 0 | 0.12421 | 0.25419 | -0.96307 | -7.7536 | -13.2436 | 0
| 0 | done | 0 | 0 | 0.002 | 0.006097 | 0.0042099 | 0.002408 | 2.1049 | 101355.8598 | -0.64024 | 0 | 2.1049 | 0 | 0.12421 | 0.25419 | -0.96307 | -7.7536 | -13.2436 | 0
| 0 | done | 0 | 0 | 0.002 | 0.006097 | 0.0042099 | 0.002408 | 2.1049 | 101355.8598 | -0.64024 | 0 | 2.1049 | 0 | 0.12421 | 0.25419 | -0.96307 | -7.7536 | -13.2436 | 0
| 0 | done | 0 | 0 | 0.002 | 0.006097 | 0.0042099 | 0.002408 | 2.1049 | 101355.8598 | -0.64024 | 0 | 2.1049 | 0 | 0.12421 | 0.25419 | -0.96307 | -7.7536 | -13.2436 | 0
| 0 | done | 0 | 0 | 0.002 | 0.006097 | 0.0042099 | 0.002408 | 2.1049 | 101355.8598 | -0.64024 | 0 | 2.1049 | 0 | 0.12421 | 0.25419 | -0.96307 | -7.7536 | -13.2436 | 0
| 0 | done | 0 | 0 | 0.002 | 0.006097 | 0.0042099 | 0.002408 | 2.1049 | 101355.8598 | -0.64024 | 0 | 2.1049 | 0 | 0.12421 | 0.25419 | -0.96307 | -7.7536 | -13.2436 | 0
| 0 | done | 0 | 0 | 0.002 | 0.006097 | 0.0042099 | 0.002408 | 2.1049 | 101355.8598 | -0.64024 | 0 | 2.1049 | 0 | 0.12421 | 0.25419 | -0.96307 | -7.7536 | -13.2436 | 0
| 0 | done | 0 | 0 | 0.002 | 0.006097 | 0.0042099 | 0.002408 | 2.1049 | 101355.8598 | -0.64024 | 0 | 2.1049 | 0 | 0.12421 | 0.25419 | -0.96307 | -7.7536 | -13.2436 | 0
| 0 | done | 0 | 0 | 0.002 | 0.006097 | 0.0042099 | 0.002408 | 2.1049 | 101355.8598 | -0.64024 | 0 | 2.1049 | 0 | 0.12421 | 0.25419 | -0.96307 | -7.7536 | -13.2436 | 0
| 0 | done | 0 | 0 | 0.002 | 0.006097 | 0.0042099 | 0.002408 | 2.1049 | 101355.8598 | -0.64024 | 0 | 2.1049 | 0 | 0.12421 | 0.25419 | -0.96307 | -7.7536 | -13.2436 | 0
| 0 | done | 0 | 0 | 0.002 | 0.006097 | 0.0042099 | 0.002408 | 2.1049 | 101355.8598 | -0.64024 | 0 | 2.1049 | 0 | 0.12421 | 0.25419 | -0.96307 | -7.7536 | -13.2436 | 0
| 0 | done | 0 | 0 | 0.002 | 0.006097 | 0.0042099 | 0.002408 | 2.1049 | 101355.8598 | -0.64024 | 0 | 2.1049 | 0 | 0.12421 | 0.25419 | -0.96307 | -7.7536 | -13.2436 | 0
| 0 | done | 0 | 0 | 0.002 | 0.006097 | 0.0042099 | 0.002408 | 2.1049 | 101355.8598 | -0.64024 | 0 | 2.1049 | 0 | 0.12421 | 0.25419 | -0.96307 | -7.7536 | -13.2436 | 0
| 0 | done | 0 | 0 | 0.002 | 0.006097 | 0.0042099 | 0.002408 | 2.1049 | 101355.8598 | -0.64024 | 0 | 2.1049 | 0 | 0.12421 | 0.25419 | -0.96307 | -7.7536 | -13.2436 | 0
| 0 | done | 0 | 0 | 0.002 | 0.006097 | 0.0042099 | 0.002408 | 2.1049 | 101355.8598 | -0.64024 | 0 | 2.1049 | 0 | 0.12421 | 0.25419 | -0.96307 | -7.7536 | -13.2436 | 0
| 0 | done | 0 | 0 | 0.002 | 0.006097 | 0.0042099 | 0.002408 | 2.1049 | 101355.8598 | -0.64024 | 0 | 2.1049 | 0 | 0.12421 | 0.25419 | -0.96307 | -7.7536 | -13.2436 | 0
| 0 | done | 0 | 0 | 0.002 | 0.006097 | 0.0042099 | 0.002408 | 2.1049 | 101355.8598 | -0.64024 | 0 | 2.1049 | 0 | 0.12421 | 0.25419 | -0.96307 | -7.7536 | -13.2436 | 0
| 0 | done | 0 | 0 | 0.002 | 0.006097 | 0.0042099 | 0.002408 | 2.1049 | 101355.8598 | -0.64024 | 0 | 2.1049 | 0 | 0.12421 | 0.25419 | -0.96307 | -7.7536 | -13.2436 | 0
| 0 | done | 0 | 0 | 0.002 | 0.006097 | 0.0042099 | 0.002408 | 2.1049 | 101355.8598 | -0.64024 | 0 | 2.1049 | 0 | 0.12421 | 0.25419 | -0.96307 | -7.7536 | -13.2436 | 0
| 0 | done | 0 | 0 | 0.002 | 0.006097 | 0.0042099 | 0.002408 | 2.1049 | 101355.8598 | -0.64024 | 0 | 2.1049 | 0 | 0.12421 | 0.25419 | -0.96307 | -7.7536 | -13.2436 | 0
| 0 | done | 0 | 0 | 0.002 | 0.006097 | 0.0042099 | 0.002408 | 2.1049 | 101355.8598 | -0.64024 | 0 | 2.1049 | 0 | 0.12421 | 0.25419 | -0.96307 | -7.7536 | -13.2436 | 0
| 0 | done | 0 | 0 | 0.002 | 0.006097 | 0.0042099 | 0.002408 | 2.1049 | 101355.8598 | -0.64024 | 0 | 2.1049 | 0 | 0.12421 | 0.25419 | -0.96307 | -7.7536 | -13.2436 | 0
| 0 | done | 0 | 0 | 0.002 | 0.006097 | 0.0042099 | 0.002408 | 2.1049 | 101355.8598 | -0.64024 | 0 | 2.1049 | 0 | 0.12421 | 0.25419 | -0.96307 | -7.7536 | -13.2436 | 0
| 0 | done | 0 | 0 | 0.002 | 0.006097 | 0.0042099 | 0.002408 | 2.1049 | 101355.8598 | -0.64024 | 0 | 2.1049 | 0 | 0.12421 | 0.25419 | -0.96307 | -7.7536 | -13.2436 | 0
| 0 | done | 0 | 0 | 0.002 | 0.006097 | 0.0042099 | 0.002408 | 2.1049 | 101355.8598 | -0.64024 | 0 | 2.1049 | 0 | 0.12421 | 0.25419 | -0.96307 | -7.7536 | -13.2436 | 0
| 0 | done | 0 | 0 | 0.002 | 0.006097 | 0.0042099 | 0.002408 | 2.1049 | 101355.8598 | -0.64024 | 0 | 2.1049 | 0 | 0.12421 | 0.25419 | -0.96307 | -7.7536 | -13.2436 | 0
| 0 | done | 0 | 0 | 0.002 | 0.006097 | 0.0042099 | 0.002408 | 2.1049 | 101355.8598 | -0.64024 | 0 | 2.1049 | 0 | 0.12421 | 0.25419 | -0.96307 | -7.7536 | -13.2436 | 0
| 0 | done | 0 | 0 | 0.002 | 0.006097 | 0.0042099 | 0.002408 | 2.1049 | 101355.8598 | -0.64024 | 0 | 2.1049 | 0 | 0.12421 | 0.25419 | -0.96307 | -7.7536 | -13.2436 | 0
| 0 | done | 0 | 0 | 0.002 | 0.006097 | 0.0042099 | 0.002408 | 2.1049 | 101355.8598 | -0.64024 | 0 | 2.1049 | 0 | 0.12421 | 0.25419 | -0.96307 | -7.7536 | -13.2436 | 0
| 0 | done | 0 | 0 | 0.002 | 0.006097 | 0.0042099 | 0.002408 | 2.1049 | 101355.8598 | -0.64024 | 0 | 2.1049 | 0 | 0.12421 | 0.25419 | -0.96307 | -7.7536 | -13.2436 | 0
| 0 | done | 0 | 0 | 0.002 | 0.006097 | 0.0042099 | 0.002408 | 2.1049 | 101355.8598 | -0.64024 | 0 | 2.1049 | 0 | 0.12421 | 0.25419 | -0.96307 | -7.7536 | -13.2436 | 0
| 0 | done | 0 | 0 | 0.002 | 0.006097 | 0.0042099 | 0.002408 | 2.1049 | 101355.8598 | -0.64024 | 0 | 2.1049 | 0 | 0.12421 | 0.25419 | -0.96307 | -7.7536 | -13.2436 | 0
| 0 | done | 0 | 0 | 0.002 | 0.006097 | 0.0042099 | 0.002408 | 2.1049 | 101355.8598 | -0.64024 | 0 | 2.1049 | 0 | 0.12421 | 0.25419 | -0.96307 | -7.7536 | -13.2436 | 0
| 0 | done | 0 | 0 | 0.002 | 0.006097 | 0.0042099 | 0.002408 | 2.1049 | 101355.8598 | -0.64024 | 0 | 2.1049 | 0 | 0.12421 | 0.25419 | -0.96307 | -7.7536 | -13.2436 | 0
| 0 | done | 0 | 0 | 0.002 | 0.006097 | 0.0042099 | 0.002408 | 2.1049 | 101355.8598 | -0.64024 | 0 | 2.1049 | 0 | 0.12421 | 0.25419 | -0.96307 | -7.7536 | -13.2436 | 0
| 0 | done | 0 | 0 | 0.002 | 0.006097 | 0.0042099 | 0.002408 | 2.1049 | 101355.8598 | -0.64024 | 0 | 2.1049 | 0 | 0.12421 | 0.25419 | -0.96307 | -7.7536 | -13.2436 | 0
| 0 | done | 0 | 0 | 0.002 | 0.006097 | 0.0042099 | 0.002408 | 2.1049 | 101355.8598 | -0.64024 | 0 | 2.1049 | 0 | 0.12421 | 0.25419 | -0.96307 | -7.7536 | -13.2436 | 0
| 0 | done | 0 | 0 | 0.002 | 0.006097 | 0.0042099 | 0.002408 | 2.1049 | 101355.8598 | -0.64024 | 0 | 2.1049 | 0 | 0.12421 | 0.25419 | -0.96307 | -7.7536 | -13.2436 | 0
| 0 | done | 0 | 0 | 0.002 | 0.006097 | 0.0042099 | 0.002408 | 2.1049 | 101355.8598 | -0.64024 | 0 | 2.1049 | 0 | 0.12421 | 0.25419 | -0.96307 | -7.7536 | -13.2436 | 0
| 0 | done | 0 | 0 | 0.002 | 0.006097 | 0.0042099 | 0.002408 | 2.1049 | 101355.8598 | -0.64024 | 0 | 2.1049 | 0 | 0.12421 | 0.25419 | -0.96307 | -7.7536 | -13.2436 | 0
| 0 | done | 0 | 0 | 0.002 | 0.006097 | 0.0042099 | 0.002408 | 2.1049 | 101355.8598 | -0.64024 | 0 | 2.1049 | 0 | 0.12421 | 0.25419 | -0.96307 | -7.7536 | -13.2436 | 0
| 0 | done | 0 | 0 | 0.002 | 0.006097 | 0.0042099 | 0.002408 | 2.1049 | 101355.8598 | -0.64024 | 0 | 2.1049 | 0 | 0.12421 | 0.25419 | -0.96307 | -7.7536 | -13.2436 | 0
| 0 | done | 0 | 0 | 0.002 | 0.006097 | 0.0042099 | 0.002408 | 2.1049 | 101355.8598 | -0.64024 | 0 | 2.1049 | 0 | 0.12421 | 0.25419 | -0.96307 | -7.7536 | -13.2436 | 0
| 0 | done | 0 | 0 | 0.002 | 0.006097 | 0.0042099 | 0.002408 | 2.1049 | 101355.8598 | -0.64024 | 0 | 2.1049 | 0 | 0.12421 | 0.25419 | -0.96307 | -7.7536 | -13.2436 | 0
| 0 | done | 0 | 0 | 0.002 | 0.006097 | 0.0042099 | 0.002408 | 2.1049 | 101355.8598 | -0.64024 | 0 | 2.1049 | 0 | 0.12421 | 0.25419 | -0.96307 | -7.7536 | -13.2436 | 0
| 0 | done | 0 | 0 | 0.002 | 0.006097 | 0.0042099 | 0.002408 | 2.1049 | 101355.8598 | -0.64024 | 0 | 2.1049 | 0 | 0.12421 | 0.25419 | -0.96307 | -7.7536 | -13.2436 | 0
| 0 | done | 0 | 0 | 0.002 | 0.006097 | 0.0042099 | 0.002408 | 2.1049 | 101355.8598 | -0.64024 | 0 | 2.1049 | 0 | 0.12421 | 0.25419 | -0.96307 | -7.7536 | -13.2436 | 0
| 0 | done | 0 | 0 | 0.002 | 0.006097 | 0.0042099 | 0.002408 | 2.1049 | 101355.8598 | -0.64024 | 0 | 2.1049 | 0 | 0.12421 | 0.25419 | -0.96307 | -7.7536 | -13.2436 | 0
| 0 | done | 0 | 0 | 0.002 | 0.006097 | 0.0042099 | 0.002408 | 2.1049 | 101355.8598 | -0.64024 | 0 | 2.1049 | 0 | 0.12421 | 0.25419 | -0.96307 | -7.7536 | -13.2436 | 0
| 0 | done | 0 | 0 | 0.002 | 0.006097 | 0.0042099 | 0.002408 | 2.1049 | 101355.8598 | -0.64024 | 0 | 2.1049 | 0 | 0.12421 | 0.25419 | -0.96307 | -7.7536 | -13.2436 | 0
| 0 | done | 0 | 0 | 0.002 | 0.006097 | 0.0042099 | 0.002408 | 2.1049 | 101355.8598 | -0.64024 | 0 | 2.1049 | 0 | 0.12421 | 0.25419 | -0.96307 | -7.7536 | -13.2436 | 0
| 0 | done | 0 | 0 | 0.002 | 0.006097 | 0.0042099 | 0.002408 | 2.1049 | 101355.8598 | -0.64024 | 0 | 2.1049 | 0 | 0.12421 | 0.25419 | -0.96307 | -7.7536 | -13.2436 | 0
| 0 | done | 0 | 0 | 0.002 | 0.006097 | 0.0042099 | 0.002408 | 2.1049 | 101355.8598 | -0.64024 | 0 | 2.1049 | 0 | 0.12421 | 0.25419 | -0.96307 | -7.7536 | -13.2436 | 0
| 0 | done | 0 | 0 | 0.002 | 0.006097 | 0.0042099 | 0.002408 | 2.1049 | 101355.8598 | -0.64024 | 0 | 2.1049 | 0 | 0.12421 | 0.25419 | -0.96307 | -7.7536 | -13.2436 | 0
| 0 | done | 0 | 0 | 0.002 | 0.006097 | 0.0042099 | 0.002408 | 2.1049 | 101355.8598 | -0.64024 | 0 | 2.1049 | 0 | 0.12421 | 0.25419 | -0.96307 | -7.7536 | -13.2436 | 0
| 0 | done | 0 | 0 | 0.002 | 0.006097 | 0.0042099 | 0.002408 | 2.1049 | 101355.8598 | -0.64024 | 0 | 2.1049 | 0 | 0.12421 | 0.25419 | -0.96307 | -7.7536 | -13.2436 | 0
| 0 | done | 0 | 0 | 0.002 | 0.006097 | 0.0042099 | 0.002408 | 2.1049 | 101355.8598 | -0.64024 | 0 | 2.1049 | 0 | 0.12421 | 0.25419 | -0.96307 | -7.7536 | -13.2436 | 0
| 0 | done | 0 | 0 | 0.002 | 0.006097 | 0.0042099 | 0.002408 | 2.1049 | 101355.8598 | -0.64024 | 0 | 2.1049 | 0 | 0.12421 | 0.25419 | -0.96307 | -7.7536 | -13.2436 | 0
| 0 | done | 0 | 0 | 0.002 | 0.006097 | 0.0042099 | 0.002408 | 2.1049 | 101355.8598 | -0.64024 | 0 | 2.1049 | 0 | 0.12421 | 0.25419 | -0.96307 | -7.7536 | -13.2436 | 0
| 0 | done | 0 | 0 | 0.002 | 0.006097 | 0.0042099 | 0.002408 | 2.1049 | 101355.8598 | -0.64024 | 0 | 2.1049 | 0 | 0.12421 | 0.25419 | -0.96307 | -7.7536 | -13.2436 | 0
| 0 | done | 0 | 0 | 0.002 | 0.006097 | 0.0042099 | 0.002408 | 2.1049 | 101355.8598 | -0.64024 | 0 | 2.1049 | 0 | 0.12421 | 0.25419 | -0.96307 | -7.7536 | -13.2436 | 0
| 0 | done | 0 | 0 | 0.002 | 0.006097 | 0.0042099 | 0.002408 | 2.1049 | 101355.8598 | -0.64024 | 0 | 2.1049 | 0 | 0.12421 | 0.25419 | -0.96307 | -7.7536 | -13.2436 | 0
| 0 | done | 0 | 0 | 0.002 | 0.006097 | 0.0042099 | 0.002408 | 2.1049 | 101355.8598 | -0.64024 | 0 | 2.1049 | 0 | 0.12421 | 0.25419 | -0.96307 | -7.7536 | -13.2436 | 0
| 0 | done | 0 | 0 | 0.002 | 0.006097 | 0.0042099 | 0.002408 | 2.1049 | 101355.8598 | -0.64024 | 0 | 2.1049 | 0 | 0.12421 | 0.25419 | -0.96307 | -7.7536 | -13.2436 | 0
| 0 | done | 0 | 0 | 0.002 | 0.006097 | 0.0042099 | 0.002408 | 2.1049 | 101355.8598 | -0.64024 | 0 | 2.1049 | 0 | 0.12421 | 0.25419 | -0.96307 | -7.7536 | -13.2436 | 0
| 0 | done | 0 | 0 | 0.002 | 0.006097 | 0.0042099 | 0.002408 | 2.1049 | 101355.8598 | -0.64024 | 0 | 2.1049 | 0 | 0.12421 | 0.25419 | -0.96307 | -7.7536 | -13.2436 | 0
| 0 | done | 0 | 0 | 0.002 | 0.006097 | 0.0042099 | 0.002408 | 2.1049 | 101355.8598 | -0.64024 | 0 | 2.1049 | 0 | 0.12421 | 0.25419 | -0.96307 | -7.7536 | -13.2436 | 0
| 0 | done | 0 | 0 | 0.002 | 0.006097 | 0.0042099 | 0.002408 | 2.1049 | 101355.8598 | -0.64024 | 0 | 2.1049 | 0 | 0.12421 | 0.25419 | -0.96307 | -7.7536 | -13.2436 | 0
| 0 | done | 0 | 0 | 0.002 | 0.006097 | 0.0042099 | 0.002408 | 2.1049 | 101355.8598 | -0.64024 | 0 | 2.1049 | 0 | 0.12421 | 0.25419 | -0.96307 | -7.7536 | -13.2436 | 0
| 0 | done | 0 | 0 | 0.002 | 0.006097 | 0.0042099 | 0.002408 | 2.1049 | 101355.8598 | -0.64024 | 0 | 2.1049 | 0 | 0.12421 | 0.25419 | -0.96307 | -7.7536 | -13.2436 | 0
| 0 | done | 0 | 0 | 0.002 | 0.006097 | 0.0042099 | 0.002408 | 2.1049 | 101355.8598 | -0.64024 | 0 | 2.1049 | 0 | 0.12421 | 0.25419 | -0.96307 | -7.7536 | -13.2436 | 0
| 0 | done | 0 | 0 | 0.002 | 0.006097 | 0.0042099 | 0.002408 | 2.1049 | 101355.8598 | -0.64024 | 0 | 2.1049 | 0 | 0.12421 | 0.25419 | -0.96307 | -7.7536 | -13.2436 | 0
| 0 | done | 0 | 0 | 0.002 | 0.006097 | 0.0042099 | 0.002408 | 2.1049 | 101355.8598 | -0.64024 | 0 | 2.1049 | 0 | 0.12421 | 0.25419 | -0.96307 | -7.7536 | -13.2436 | 0
| 0 | done | 0 | 0 | 0.002 | 0.006097 | 0.0042099 | 0.002408 | 2.1049 | 101355.8598 | -0.64024 | 0 | 2.1049 | 0 | 0.12421 | 0.25419 | -0.96307 | -7.7536 | -13.2436 | 0
| 0 | done | 0 | 0 | 0.002 | 0.006097 | 0.0042099 | 0.002408 | 2.1049 | 101355.8598 | -0.64024 | 0 | 2.1049 | 0 | 0.12421 | 0.25419 | -0.96307 | -7.7536 | -13.2436 | 0
| 0 | done | 0 | 0 | 0.002 | 0.006097 | 0.0042099 | 0.002408 | 2.1049 | 101355.8598 | -0.64024 | 0 | 2.1049 | 0 | 0.12421 | 0.25419 | -0.96307 | -7.7536 | -13.2436 | 0
| 0 | done | 0 | 0 | 0.002 | 0.006097 | 0.0042099 | 0.002408 | 2.1049 | 101355.8598 | -0.64024 | 0 | 2.1049 | 0 | 0.12421 | 0.25419 | -0.96307 | -7.7536 | -13.2436 | 0
| 0 | done | 0 | 0 | 0.002 | 0.006097 | 0.0042099 | 0.002408 | 2.1049 | 101355.8598 | -0.64024 | 0 | 2.1049 | 0 | 0.12421 | 0.25419 | -0.96307 | -7.7536 | -13.2436 | 0
| 0 | done | 0 | 0 | 0.002 | 0.006097 | 0.0042099 | 0.002408 | 2.1049 | 101355.8598 | -0.64024 | 0 | 2.1049 | 0 | 0.12421 | 0.25419 | -0.96307 | -7.7536 | -13.2436 | 0
| 0 | done | 0 | 0 | 0.002 | 0.006097 | 0.0042099 | 0.002408 | 2.1049 | 101355.8598 | -0.64024 | 0 | 2.1049 | 0 | 0.12421 | 0.25419 | -0.96307 | -7.7536 | -13.2436 | 0
| 0 | done | 0 | 0 | 0.002 | 0.006097 | 0.0042099 | 0.002408 | 2.1049 | 101355.8598 | -0.64024 | 0 | 2.1049 | 0 | 0.12421 | 0.25419 | -0.96307 | -7.7536 | -13.2436 | 0
| 0 | done | 0 | 0 | 0.002 | 0.006097 | 0.0042099 | 0.002408 | 2.1049 | 101355.8598 | -0.64024 | 0 | 2.1049 | 0 | 0.12421 | 0.25419 | -0.96307 | -7.7536 | -13.2436 | 0
| 0 | done | 0 | 0 | 0.002 | 0.006097 | 0.0042099 | 0.002408 | 2.1049 | 101355.8598 | -0.64024 | 0 | 2.1049 | 0 | 0.12421 | 0.25419 | -0.96307 | -7.7536 | -13.2436 | 0
| 0 | done | 0 | 0 | 0.002 | 0.006097 | 0.0042099 | 0.002408 | 2.1049 | 101355.8598 | -0.64024 | 0 | 2.1049 | 0 | 0.12421 | 0.25419 | -0.96307 | -7.7536 | -13.2436 | 0
| 0 | done | 0 | 0 | 0.002 | 0.006097 | 0.0042099 | 0.002408 | 2.1049 | 101355.8598 | -0.64024 | 0 | 2.1049 | 0 | 0.12421 | 0.25419 | -0.96307 | -7.7536 | -13.2436 | 0
| 0 | done | 0 | 0 | 0.002 | 0.006097 | 0.0042099 | 0.002408 | 2.1049 | 101355.8598 | -0.64024 | 0 | 2.1049 | 0 | 0.12421 | 0.25419 | -0.96307 | -7.7536 | -13.2436 | 0
| 0 | done | 0 | 0 | 0.002 | 0.006097 | 0.0042099 | 0.002408 | 2.1049 | 101355.8598 | -0.64024 | 0 | 2.1049 | 0 | 0.12421 | 0.25419 | -0.96307 | -7.7536 | -13.2436 | 0
| 0 | done | 0 | 0 | 0.002 | 0.006097 | 0.0042099 | 0.002408 | 2.1049 | 101355.8598 | -0.64024 | 0 | 2.1049 | 0 | 0.12421 | 0.25419 | -0.96307 | -7.7536 | -13.2436 | 0
| 0 | done | 0 | 0 | 0.002 | 0.006097 | 0.0042099 | 0.002408 | 2.1049 | 101355.8598 | -0.64024 | 0 | 2.1049 | 0 | 0.12421 | 0.25419 | -0.96307 | -7.7536 | -13.2436 | 0
| 0 | done | 0 | 0 | 0.002 | 0.006097 | 0.0042099 | 0.002408 | 2.1049 | 101355.8598 | -0.64024 | 0 | 2.1049 | 0 | 0.12421 | 0.25419 | -0.96307 | -7.7536 | -13.2436 | 0
| 0 | done | 0 | 0 | 0.002 | 0.006097 | 0.0042099 | 0.002408 | 2.1049 | 101355.8598 | -0.64024 | 0 | 2.1049 | 0 | 0.12421 | 0.25419 | -0.96307 | -7.7536 | -13.2436 | 0
| 0 | done | 0 | 0 | 0.002 | 0.006097 | 0.0042099 | 0.002408 | 2.1049 | 101355.8598 | -0.64024 | 0 | 2.1049 | 0 | 0.12421 | 0.25419 | -0.96307 | -7.7536 | -13.2436 | 0
| 0 | done | 0 | 0 | 0.002 | 0.006097 | 0.0042099 | 0.002408 | 2.1049 | 101355.8598 | -0.64024 | 0 | 2.1049 | 0 | 0.12421 | 0.25419 | -0.96307 | -7.7536 | -13.2436 | 0
| 0 | done | 0 | 0 | 0.002 | 0.006097 | 0.0042099 | 0.002408 | 2.1049 | 101355.8598 | -0.64024 | 0 | 2.1049 | 0 | 0.12421 | 0.25419 | -0.96307 | -7.7536 | -13.2436 | 0
| 0 | done | 0 | 0 | 0.002 | 0.006097 | 0.0042099 | 0.002408 | 2.1049 | 101355.8598 | -0.64024 | 0 | 2.1049 | 0 | 0.12421 | 0.25419 | -0.96307 | -7.7536 | -13.2436 | 0
| 0 | done | 0 | 0 | 0.002 | 0.006097 | 0.0042099 | 0.002408 | 2.1049 | 101355.8598 | -0.64024 | 0 | 2.1049 | 0 | 0.12421 | 0.25419 | -0.96307 | -7.7536 | -13.2436 | 0
| 0 | done | 0 | 0 | 0.002 | 0.006097 | 0.0042099 | 0.002408 | 2.1049 | 101355.8598 | -0.64024 | 0 | 2.1049 | 0 | 0.12421 | 0.25419 | -0.96307 | -7.7536 | -13.2436 | 0
| 0 | done | 0 | 0 | 0.002 | 0.006097 | 0.0042099 | 0.002408 | 2.1049 | 101355.8598 | -0.64024 | 0 | 2.1049 | 0 | 0.12421 | 0.25419 | -0.96307 | -7.7536 | -13.2436 | 0
| 0 | done | 0 | 0 | 0.002 | 0.006097 | 0.0042099 | 0.002408 | 2.1049 | 101355.8598 | -0.64024 | 0 | 2.1049 | 0 | 0.12421 | 0.25419 | -0.96307 | -7.7536 | -13.2436 | 0
| 0 | done | 0 | 0 | 0.002 | 0.006097 | 0.0042099 | 0.002408 | 2.1049 | 101355.8598 | -0.64024 | 0 | 2.1049 | 0 | 0.12421 | 0.25419 | -0.96307 | -7.7536 | -13.2436 | 0
| 0 | done | 0 | 0 | 0.002 | 0.006097 | 0.0042099 | 0.002408 | 2.1049 | 101355.8598 | -0.64024 | 0 | 2.1049 | 0 | 0.12421 | 0.25419 | -0.96307 | -7.7536 | -13.2436 | 0
| 0 | done | 0 | 0 | 0.002 | 0.006097 | 0.0042099 | 0.002408 | 2.1049 | 101355.8598 | -0.64024 | 0 | 2.1049 | 0 | 0.12421 | 0.25419 | -0.96307 | -7.7536 | -13.2436 | 0
| 0 | done | 0 | 0 | 0.002 | 0.006097 | 0.0042099 | 0.002408 | 2.1049 | 101355.8598 | -0.64024 | 0 | 2.1049 | 0 | 0.12421 | 0.25419 | -0.96307 | -7.7536 | -13.2436 | 0
| 0 | done | 0 | 0 | 0.002 | 0.006097 | 0.0042099 | 0.002408 | 2.1049 | 101355.8598 | -0.64024 | 0 | 2.1049 | 0 | 0.12421 | 0.25419 | -0.96307 | -7.7536 | -13.2436 | 0
| 0 | done | 0 | 0 | 0.002 | 0.006097 | 0.0042099 | 0.002408 | 2.1049 | 101355.8598 | -0.64024 | 0 | 2.1049 | 0 | 0.12421 | 0.25419 | -0.96307 | -7.7536 | -13.2436 | 0
| 0 | done | 0 | 0 | 0.002 | 0.006097 | 0.0042099 | 0.002408 | 2.1049 | 101355.8598 | -0.64024 | 0 | 2.1049 | 0 | 0.12421 | 0.25419 | -0.96307 | -7.7536 | -13.2436 | 0
| 0 | done | 0 | 0 | 0.002 | 0.006097 | 0.0042099 | 0.002408 | 2.1049 | 101355.8598 | -0.64024 | 0 | 2.1049 | 0 | 0.12421 | 0.25419 | -0.96307 | -7.7536 | -13.2436 | 0
| 0 | done | 0 | 0 | 0.002 | 0.006097 | 0.0042099 | 0.002408 | 2.1049 | 101355.8598 | -0.64024 | 0 | 2.1049 | 0 | 0.12421 | 0.25419 | -0.96307 | -7.7536 | -13.2436 | 0
| 0 | done | 0 | 0 | 0.002 | 0.006097 | 0.0042099 | 0.002408 | 2.1049 | 101355.8598 | -0.64024 | 0 | 2.1049 | 0 | 0.12421 | 0.25419 | -0.96307 | -7.7536 | -13.2436 | 0
| 0 | done | 0 | 0 | 0.002 | 0.006097 | 0.0042099 | 0.002408 | 2.1049 | 101355.8598 | -0.64024 | 0 | 2.1049 | 0 | 0.12421 | 0.25419 | -0.96307 | -7.7536 | -13.2436 | 0
| 0 | done | 0 | 0 | 0.002 | 0.006097 | 0.0042099 | 0.002408 | 2.1049 | 101355.8598 | -0.64024 | 0 | 2.1049 | 0 | 0.12421 | 0.25419 | -0.96307 | -7.7536 | -13.2436 | 0
| 0 | done | 0 | 0 | 0.002 | 0.006097 | 0.0042099 | 0.002408 | 2.1049 | 101355.8598 | -0.64024 | 0 | 2.1049 | 0 | 0.12421 | 0.25419 | -0.96307 | -7.7536 | -13.2436 | 0
| 0 | done | 0 | 0 | 0.002 | 0.006097 | 0.0042099 | 0.002408 | 2.1049 | 101355.8598 | -0.64024 | 0 | 2.1049 | 0 | 0.12421 | 0.25419 | -0.96307 | -7.7536 | -13.2436 | 0
| 0 | done | 0 | 0 | 0.002 | 0.006097 | 0.0042099 | 0.002408 | 2.1049 | 101355.8598 | -0.64024 | 0 | 2.1049 | 0 | 0.12421 | 0.25419 | -0.96307 | -7.7536 | -13.2436 | 0
| 0 | done | 0 | 0 | 0.002 | 0.006097 | 0.0042099 | 0.002408 | 2.1049 | 101355.8598 | -0.64024 | 0 | 2.1049 | 0 | 0.12421 | 0.25419 | -0.96307 | -7.7536 | -13.2436 | 0
| 0 | done | 0 | 0 | 0.002 | 0.006097 | 0.0042099 | 0.002408 | 2.1049 | 101355.8598 | -0.64024 | 0 | 2.1049 | 0 | 0.12421 | 0.25419 | -0.96307 | -7.7536 | -13.2436 | 0
| 0 | done | 0 | 0 | 0.002 | 0.006097 | 0.0042099 | 0.002408 | 2.1049 | 101355.8598 | -0.64024 | 0 | 2.1049 | 0 | 0.12421 | 0.25419 | -0.96307 | -7.7536 | -13.2436 | 0
| 0 | done | 0 | 0 | 0.002 | 0.006097 | 0.0042099 | 0.002408 | 2.1049 | 101355.8598 | -0.64024 | 0 | 2.1049 | 0 | 0.12421 | 0.25419 | -0.96307 | -7.7536 | -13.2436 | 0
| 0 | done | 0 | 0 | 0.002 | 0.006097 | 0.0042099 | 0.002408 | 2.1049 | 101355.8598 | -0.64024 | 0 | 2.1049 | 0 | 0.12421 | 0.25419 | -0.96307 | -7.7536 | -13.2436 | 0
| 0 | done | 0 | 0 | 0.002 | 0.006097 | 0.0042099 | 0.002408 | 2.1049 | 101355.8598 | -0.64024 | 0 | 2.1049 | 0 | 0.12421 | 0.25419 | -0.96307 | -7.7536 | -13.2436 | 0
| 0 | done | 0 | 0 | 0.002 | 0.006097 | 0.0042099 | 0.002408 | 2.1049 | 101355.8598 | -0.64024 | 0 | 2.1049 | 0 | 0.12421 | 0.25419 | -0.96307 | -7.7536 | -13.2436 | 0
| 0 | done | 0 | 0 | 0.002 | 0.006097 | 0.0042099 | 0.002408 | 2.1049 | 101355.8598 | -0.64024 | 0 | 2.1049 | 0 | 0.12421 | 0.25419 | -0.96307 | -7.7536 | -13.2436 | 0
| 0 | done | 0 | 0 | 0.002 | 0.006097 | 0.0042099 | 0.002408 | 2.1049 | 101355.8598 | -0.64024 | 0 | 2.1049 | 0 | 0.12421 | 0.25419 | -0.96307 | -7.7536 | -13.2436 | 0
| 0 | done | 0 | 0 | 0.002 | 0.006097 | 0.0042099 | 0.002408 | 2.1049 | 101355.8598 | -0.64024 | 0 | 2.1049 | 0 | 0.12421 | 0.25419 | -0.96307 | -7.7536 | -13.2436 | 0
| 0 | done | 0 | 0 | 0.002 | 0.006097 | 0.0042099 | 0.002408 | 2.1049 | 101355.8598 | -0.64024 | 0 | 2.1049 | 0 | 0.12421 | 0.25419 | -0.96307 | -7.7536 | -13.2436 | 0
| 0 | done | 0 | 0 | 0.002 | 0.006097 | 0.0042099 | 0.002408 | 2.1049 | 101355.8598 | -0.64024 | 0 | 2.1049 | 0 | 0.12421 | 0.25419 | -0.96307 | -7.7536 | -13.2436 | 0
| 0 | done | 0 | 0 | 0.002 | 0.006097 | 0.0042099 | 0.002408 | 2.1049 | 101355.8598 | -0.64024 | 0 | 2.1049 | 0 | 0.12421 | 0.25419 | -0.96307 | -7.7536 | -13.2436 | 0
| 0 | done | 0 | 0 | 0.002 | 0.006097 | 0.0042099 | 0.002408 | 2.1049 | 101355.8598 | -0.64024 | 0 | 2.1049 | 0 | 0.12421 | 0.25419 | -0.96307 | -7.7536 | -13.2436 | 0
| 0 | done | 0 | 0 | 0.002 | 0.006097 | 0.0042099 | 0.002408 | 2.1049 | 101355.8598 | -0.64024 | 0 | 2.1049 | 0 | 0.12421 | 0.25419 | -0.96307 | -7.7536 | -13.2436 | 0
| 0 | done | 0 | 0 | 0.002 | 0.006097 | 0.0042099 | 0.002408 | 2.1049 | 101355.8598 | -0.64024 | 0 | 2.1049 | 0 | 0.12421 | 0.25419 | -0.96307 | -7.7536 | -13.2436 | 0
| 0 | done | 0 | 0 | 0.002 | 0.006097 | 0.0042099 | 0.002408 | 2.1049 | 101355.8598 | -0.64024 | 0 | 2.1049 | 0 | 0.12421 | 0.25419 | -0.96307 | -7.7536 | -13.2436 | 0
| 0 | done | 0 | 0 | 0.002 | 0.006097 | 0.0042099 | 0.002408 | 2.1049 | 101355.8598 | -0.64024 | 0 | 2.1049 | 0 | 0.12421 | 0.25419 | -0.96307 | -7.7536 | -13.2436 | 0
| 0 | done | 0 | 0 | 0.002 | 0.006097 | 0.0042099 | 0.002408 | 2.1049 | 101355.8598 | -0.64024 | 0 | 2.1049 | 0 | 0.12421 | 0.25419 | -0.96307 | -7.7536 | -13.2436 | 0
| 0 | done | 0 | 0 | 0.002 | 0.006097 | 0.0042099 | 0.002408 | 2.1049 | 101355.8598 | -0.64024 | 0 | 2.1049 | 0 | 0.12421 | 0.25419 | -0.96307 | -7.7536 | -13.2436 | 0
| 0 | done | 0 | 0 | 0.002 | 0.006097 | 0.0042099 | 0.002408 | 2.1049 | 101355.8598 | -0.64024 | 0 | 2.1049 | 0 | 0.12421 | 0.25419 | -0.96307 | -7.7536 | -13.2436 | 0
| 0 | done | 0 | 0 | 0.002 | 0.006097 | 0.0042099 | 0.002408 | 2.1049 | 101355.8598 | -0.64024 | 0 | 2.1049 | 0 | 0.12421 | 0.25419 | -0.96307 | -7.7536 | -13.2436 | 0
| 0 | done | 0 | 0 | 0.002 | 0.006097 | 0.0042099 | 0.002408 | 2.1049 | 101355.8598 | -0.64024 | 0 | 2.1049 | 0 | 0.12421 | 0.25419 | -0.96307 | -7.7536 | -13.2436 | 0
| 0 | done | 0 | 0 | 0.002 | 0.006097 | 0.0042099 | 0.002408 | 2.1049 | 101355.8598 | -0.64024 | 0 | 2.1049 | 0 | 0.12421 | 0.25419 | -0.96307 | -7.7536 | -13.2436 | 0
| 0 | done | 0 | 0 | 0.002 | 0.006097 | 0.0042099 | 0.002408 | 2.1049 | 101355.8598 | -0.64024 | 0 | 2.1049 | 0 | 0.12421 | 0.25419 | -0.96307 | -7.7536 | -13.2436 | 0
| 0 | done | 0 | 0 | 0.002 | 0.006097 | 0.0042099 | 0.002408 | 2.1049 | 101355.8598 | -0.64024 | 0 | 2.1049 | 0 | 0.12421 | 0.25419 | -0.96307 | -7.7536 | -13.2436 | 0
| 0 | done | 0 | 0 | 0.002 | 0.006097 | 0.0042099 | 0.002408 | 2.1049 | 101355.8598 | -0.64024 | 0 | 2.1049 | 0 | 0.12421 | 0.25419 | -0.96307 | -7.7536 | -13.2436 | 0
| 0 | done | 0 | 0 | 0.002 | 0.006097 | 0.0042099 | 0.002408 | 2.1049 | 101355.8598 | -0.64024 | 0 | 2.1049 | 0 | 0.12421 | 0.25419 | -0.96307 | -7.7536 | -13.2436 | 0
| 0 | done | 0 | 0 | 0.002 | 0.006097 | 0.0042099 | 0.002408 | 2.1049 | 101355.8598 | -0.64024 | 0 | 2.1049 | 0 | 0.12421 | 0.25419 | -0.96307 | -7.7536 | -13.2436 | 0
| 0 | done | 0 | 0 | 0.002 | 0.006097 | 0.0042099 | 0.002408 | 2.1049 | 101355.8598 | -0.64024 | 0 | 2.1049 | 0 | 0.12421 | 0.25419 | -0.96307 | -7.7536 | -13.2436 | 0
| 0 | done | 0 | 0 | 0.002 | 0.006097 | 0.0042099 | 0.002408 | 2.1049 | 101355.8598 | -0.64024 | 0 | 2.1049 | 0 | 0.12421 | 0.25419 | -0.96307 | -7.7536 | -13.2436 | 0
| 0 | done | 0 | 0 | 0.002 | 0.006097 | 0.0042099 | 0.002408 | 2.1049 | 101355.8598 | -0.64024 | 0 | 2.1049 | 0 | 0.12421 | 0.25419 | -0.96307 | -7.7536 | -13.2436 | 0
| 0 | done | 0 | 0 | 0.002 | 0.006097 | 0.0042099 | 0.002408 | 2.1049 | 101355.8598 | -0.64024 | 0 | 2.1049 | 0 | 0.12421 | 0.25419 | -0.96307 | -7.7536 | -13.2436 | 0
| 0 | done | 0 | 0 | 0.002 | 0.006097 | 0.0042099 | 0.002408 | 2.1049 | 101355.8598 | -0.64024 | 0 | 2.1049 | 0 | 0.12421 | 0.25419 | -0.96307 | -7.7536 | -13.2436 | 0
| 0 | done | 0 | 0 | 0.002 | 0.006097 | 0.0042099 | 0.002408 | 2.1049 | 101355.8598 | -0.64024 | 0 | 2.1049 | 0 | 0.12421 | 0.25419 | -0.96307 | -7.7536 | -13.2436 | 0
| 0 | done | 0 | 0 | 0.002 | 0.006097 | 0.0042099 | 0.002408 | 2.1049 | 101355.8598 | -0.64024 | 0 | 2.1049 | 0 | 0.12421 | 0.25419 | -0.96307 | -7.7536 | -13.2436 | 0
| 0 | done | 0 | 0 | 0.002 | 0.006097 | 0.0042099 | 0.002408 | 2.1049 | 101355.8598 | -0.64024 | 0 | 2.1049 | 0 | 0.12421 | 0.25419 | -0.96307 | -7.7536 | -13.2436 | 0
| 0 | done | 0 | 0 | 0.002 | 0.006097 | 0.0042099 | 0.002408 | 2.1049 | 101355.8598 | -0.64024 | 0 | 2.1049 | 0 | 0.12421 | 0.25419 | -0.96307 | -7.7536 | -13.2436 | 0
| 0 | done | 0 | 0 | 0.002 | 0.006097 | 0.0042099 | 0.002408 | 2.1049 | 101355.8598 | -0.64024 | 0 | 2.1049 | 0 | 0.12421 | 0.25419 | -0.96307 | -7.7536 | -13.2436 | 0
| 0 | done | 0 | 0 | 0.002 | 0.006097 | 0.0042099 | 0.002408 | 2.1049 | 101355.8598 | -0.64024 | 0 | 2.1049 | 0 | 0.12421 | 0.25419 | -0.96307 | -7.7536 | -13.2436 | 0
| 0 | done | 0 | 0 | 0.002 | 0.006097 | 0.0042099 | 0.002408 | 2.1049 | 101355.8598 | -0.64024 | 0 | 2.1049 | 0 | 0.12421 | 0.25419 | -0.96307 | -7.7536 | -13.2436 | 0
| 0 | done | 0 | 0 | 0.002 | 0.006097 | 0.0042099 | 0.002408 | 2.1049 | 101355.8598 | -0.64024 | 0 | 2.1049 | 0 | 0.12421 | 0.25419 | -0.96307 | -7.7536 | -13.2436 | 0
| 0 | done | 0 | 0 | 0.002 | 0.006097 | 0.0042099 | 0.002408 | 2.1049 | 101355.8598 | -0.64024 | 0 | 2.1049 | 0 | 0.12421 | 0.25419 | -0.96307 | -7.7536 | -13.2436 | 0
| 0 | done | 0 | 0 | 0.002 | 0.006097 | 0.0042099 | 0.002408 | 2.1049 | 101355.8598 | -0.64024 | 0 | 2.1049 | 0 | 0.12421 | 0.25419 | -0.96307 | -7.7536 | -13.2436 | 0
| 0 | done | 0 | 0 | 0.002 | 0.006097 | 0.0042099 | 0.002408 | 2.1049 | 101355.8598 | -0.64024 | 0 | 2.1049 | 0 | 0.12421 | 0.25419 | -0.96307 | -7.7536 | -13.2436 | 0
| 0 | done | 0 | 0 | 0.002 | 0.006097 | 0.0042099 | 0.002408 | 2.1049 | 101355.8598 | -0.64024 | 0 | 2.1049 | 0 | 0.12421 | 0.25419 | -0.96307 | -7.7536 | -13.2436 | 0
| 0 | done | 0 | 0 | 0.002 | 0.006097 | 0.0042099 | 0.002408 | 2.1049 | 101355.8598 | -0.64024 | 0 | 2.1049 | 0 | 0.12421 | 0.25419 | -0.96307 | -7.7536 | -13.2436 | 0
| 0 | done | 0 | 0 | 0.002 | 0.006097 | 0.0042099 | 0.002408 | 2.1049 | 101355.8598 | -0.64024 | 0 | 2.1049 | 0 | 0.12421 | 0.25419 | -0.96307 | -7.7536 | -13.2436 | 0
| 0 | done | 0 | 0 | 0.002 | 0.006097 | 0.0042099 | 0.002408 | 2.1049 | 101355.8598 | -0.64024 | 0 | 2.1049 | 0 | 0.12421 | 0.25419 | -0.96307 | -7.7536 | -13.2436 | 0
| 0 | done | 0 | 0 | 0.002 | 0.006097 | 0.0042099 | 0.002408 | 2.1049 | 101355.8598 | -0.64024 | 0 | 2.1049 | 0 | 0.12421 | 0.25419 | -0.96307 | -7.7536 | -13.2436 | 0
| 0 | done | 0 | 0 | 0.002 | 0.006097 | 0.0042099 | 0.002408 | 2.1049 | 101355.8598 | -0.64024 | 0 | 2.1049 | 0 | 0.12421 | 0.25419 | -0.96307 | -7.7536 | -13.2436 | 0
| 0 | done | 0 | 0 | 0.002 | 0.006097 | 0.0042099 | 0.002408 | 2.1049 | 101355.8598 | -0.64024 | 0 | 2.1049 | 0 | 0.12421 | 0.25419 | -0.96307 | -7.7536 | -13.2436 | 0
| 0 | done | 0 | 0 | 0.002 | 0.006097 | 0.0042099 | 0.002408 | 2.1049 | 101355.8598 | -0.64024 | 0 | 2.1049 | 0 | 0.12421 | 0.25419 | -0.96307 | -7.7536 | -13.2436 | 0
| 0 | done | 0 | 0 | 0.002 | 0.006097 | 0.0042099 | 0.002408 | 2.1049 | 101355.8598 | -0.64024 | 0 | 2.1049 | 0 | 0.12421 | 0.25419 | -0.96307 | -7.7536 | -13.2436 | 0
| 0 | done | 0 | 0 | 0.002 | 0.006097 | 0.0042099 | 0.002408 | 2.1049 | 101355.8598 | -0.64024 | 0 | 2.1049 | 0 | 0.12421 | 0.25419 | -0.96307 | -7.7536 | -13.2436 | 0
| 0 | done | 0 | 0 | 0.002 | 0.006097 | 0.0042099 | 0.002408 | 2.1049 | 101355.8598 | -0.64024 | 0 | 2.1049 | 0 | 0.12421 | 0.25419 | -0.96307 | -7.7536 | -13.2436 | 0
| 0 | done | 0 | 0 | 0.002 | 0.006097 | 0.0042099 | 0.002408 | 2.1049 | 101355.8598 | -0.64024 | 0 | 2.1049 | 0 | 0.12421 | 0.25419 | -0.96307 | -7.7536 | -13.2436 | 0
| 0 | done | 0 | 0 | 0.002 | 0.006097 | 0.0042099 | 0.002408 | 2.1049 | 101355.8598 | -0.64024 | 0 | 2.1049 | 0 | 0.12421 | 0.25419 | -0.96307 | -7.7536 | -13.2436 | 0
| 0 | done | 0 | 0 | 0.002 | 0.006097 | 0.0042099 | 0.002408 | 2.1049 | 101355.8598 | -0.64024 | 0 | 2.1049 | 0 | 0.12421 | 0.25419 | -0.96307 | -7.7536 | -13.2436 | 0
| 0 | done | 0 | 0 | 0.002 | 0.006097 | 0.0042099 | 0.002408 | 2.1049 | 101355.8598 | -0.64024 | 0 | 2.1049 | 0 | 0.12421 | 0.25419 | -0.96307 | -7.7536 | -13.2436 | 0
| 0 | done | 0 | 0 | 0.002 | 0.006097 | 0.0042099 | 0.002408 | 2.1049 | 101355.8598 | -0.64024 | 0 | 2.1049 | 0 | 0.12421 | 0.25419 | -0.96307 | -7.7536 | -13.2436 | 0
| 0 | done | 0 | 0 | 0.002 | 0.006097 | 0.0042099 | 0.002408 | 2.1049 | 101355.8598 | -0.64024 | 0 | 2.1049 | 0 | 0.12421 | 0.25419 | -0.96307 | -7.7536 | -13.2436 | 0
| 0 | done | 0 | 0 | 0.002 | 0.006097 | 0.0042099 | 0.002408 | 2.1049 | 101355.8598 | -0.64024 | 0 | 2.1049 | 0 | 0.12421 | 0.25419 | -0.96307 | -7.7536 | -13.2436 | 0
| 0 | done | 0 | 0 | 0.002 | 0.006097 | 0.0042099 | 0.002408 | 2.1049 | 101355.8598 | -0.64024 | 0 | 2.1049 | 0 | 0.12421 | 0.25419 | -0.96307 | -7.7536 | -13.2436 | 0
| 0 | done | 0 | 0 | 0.002 | 0.006097 | 0.0042099 | 0.002408 | 2.1049 | 101355.8598 | -0.64024 | 0 | 2.1049 | 0 | 0.12421 | 0.25419 | -0.96307 | -7.7536 | -13.2436 | 0
| 0 | done | 0 | 0 | 0.002 | 0.006097 | 0.0042099 | 0.002408 | 2.1049 | 101355.8598 | -0.64024 | 0 | 2.1049 | 0 | 0.12421 | 0.25419 | -0.96307 | -7.7536 | -13.2436 | 0
| 0 | done | 0 | 0 | 0.002 | 0.006097 | 0.0042099 | 0.002408 | 2.1049 | 101355.8598 | -0.64024 | 0 | 2.1049 | 0 | 0.12421 | 0.25419 | -0.96307 | -7.7536 | -13.2436 | 0
| 0 | done | 0 | 0 | 0.002 | 0.006097 | 0.0042099 | 0.002408 | 2.1049 | 101355.8598 | -0.64024 | 0 | 2.1049 | 0 | 0.12421 | 0.25419 | -0.96307 | -7.7536 | -13.2436 | 0
| 0 | done | 0 | 0 | 0.002 | 0.006097 | 0.0042099 | 0.002408 | 2.1049 | 101355.8598 | -0.64024 | 0 | 2.1049 | 0 | 0.12421 | 0.25419 | -0.96307 | -7.7536 | -13.2436 | 0
| 0 | done | 0 | 0 | 0.002 | 0.006097 | 0.0042099 | 0.002408 | 2.1049 | 101355.8598 | -0.64024 | 0 | 2.1049 | 0 | 0.12421 | 0.25419 | -0.96307 | -7.7536 | -13.2436 | 0
| 0 | done | 0 | 0 | 0.002 | 0.006097 | 0.0042099 | 0.002408 | 2.1049 | 101355.8598 | -0.64024 | 0 | 2.1049 | 0 | 0.12421 | 0.25419 | -0.96307 | -7.7536 | -13.2436 | 0
| 0 | done | 0 | 0 | 0.002 | 0.006097 | 0.0042099 | 0.002408 | 2.1049 | 101355.8598 | -0.64024 | 0 | 2.1049 | 0 | 0.12421 | 0.25419 | -0.96307 | -7.7536 | -13.2436 | 0
| 0 | done | 0 | 0 | 0.002 | 0.006097 | 0.0042099 | 0.002408 | 2.1049 | 101355.8598 | -0.64024 | 0 | 2.1049 | 0 | 0.12421 | 0.25419 | -0.96307 | -7.7536 | -13.2436 | 0
| 0 | done | 0 | 0 | 0.002 | 0.006097 | 0.0042099 | 0.002408 | 2.1049 | 101355.8598 | -0.64024 | 0 | 2.1049 | 0 | 0.12421 | 0.25419 | -0.96307 | -7.7536 | -13.2436 | 0
| 0 | done | 0 | 0 | 0.002 | 0.006097 | 0.0042099 | 0.002408 | 2.1049 | 101355.8598 | -0.64024 | 0 | 2.1049 | 0 | 0.12421 | 0.25419 | -0.96307 | -7.7536 | -13.2436 | 0
| 0 | done | 0 | 0 | 0.002 | 0.006097 | 0.0042099 | 0.002408 | 2.1049 | 101355.8598 | -0.64024 | 0 | 2.1049 | 0 | 0.12421 | 0.25419 | -0.96307 | -7.7536 | -13.2436 | 0
| 0 | done | 0 | 0 | 0.002 | 0.006097 | 0.0042099 | 0.002408 | 2.1049 | 101355.8598 | -0.64024 | 0 | 2.1049 | 0 | 0.12421 | 0.25419 | -0.96307 | -7.7536 | -13.2436 | 0
| 0 | done | 0 | 0 | 0.002 | 0.006097 | 0.0042099 | 0.002408 | 2.1049 | 101355.8598 | -0.64024 | 0 | 2.1049 | 0 | 0.12421 | 0.25419 | -0.96307 | -7.7536 | -13.2436 | 0
| 0 | done | 0 | 0 | 0.002 | 0.006097 | 0.0042099 | 0.002408 | 2.1049 | 101355.8598 | -0.64024 | 0 | 2.1049 | 0 | 0.12421 | 0.25419 | -0.96307 | -7.7536 | -13.2436 | 0
| 0 | done | 0 | 0 | 0.002 | 0.006097 | 0.0042099 | 0.002408 | 2.1049 | 101355.8598 | -0.64024 | 0 | 2.1049 | 0 | 0.12421 | 0.25419 | -0.96307 | -7.7536 | -13.2436 | 0
| 0 | done | 0 | 0 | 0.002 | 0.006097 | 0.0042099 | 0.002408 | 2.1049 | 101355.8598 | -0.64024 | 0 | 2.1049 | 0 | 0.12421 | 0.25419 | -0.96307 | -7.7536 | -13.2436 | 0
| 0 | done | 0 | 0 | 0.002 | 0.006097 | 0.0042099 | 0.002408 | 2.1049 | 101355.8598 | -0.64024 | 0 | 2.1049 | 0 | 0.12421 | 0.25419 | -0.96307 | -7.7536 | -13.2436 | 0
| 0 | done | 0 | 0 | 0.002 | 0.006097 | 0.0042099 | 0.002408 | 2.1049 | 101355.8598 | -0.64024 | 0 | 2.1049 | 0 | 0.12421 | 0.25419 | -0.96307 | -7.7536 | -13.2436 | 0
| 0 | done | 0 | 0 | 0.002 | 0.006097 | 0.0042099 | 0.002408 | 2.1049 | 101355.8598 | -0.64024 | 0 | 2.1049 | 0 | 0.12421 | 0.25419 | -0.96307 | -7.7536 | -13.2436 | 0
| 0 | done | 0 | 0 | 0.002 | 0.006097 | 0.0042099 | 0.002408 | 2.1049 | 101355.8598 | -0.64024 | 0 | 2.1049 | 0 | 0.12421 | 0.25419 | -0.96307 | -7.7536 | -13.2436 | 0
| 0 | done | 0 | 0 | 0.002 | 0.006097 | 0.0042099 | 0.002408 | 2.1049 | 101355.8598 | -0.64024 | 0 | 2.1049 | 0 | 0.12421 | 0.25419 | -0.96307 | -7.7536 | -13.2436 | 0
| 0 | done | 0 | 0 | 0.002 | 0.006097 | 0.0042099 | 0.002408 | 2.1049 | 101355.8598 | -0.64024 | 0 | 2.1049 | 0 | 0.12421 | 0.25419 | -0.96307 | -7.7536 | -13.2436 | 0
| 0 | done | 0 | 0 | 0.002 | 0.006097 | 0.0042099 | 0.002408 | 2.1049 | 101355.8598 | -0.64024 | 0 | 2.1049 | 0 | 0.12421 | 0.25419 | -0.96307 | -7.7536 | -13.2436 | 0
| 0 | done | 0 | 0 | 0.002 | 0.006097 | 0.0042099 | 0.002408 | 2.1049 | 101355.8598 | -0.64024 | 0 | 2.1049 | 0 | 0.12421 | 0.25419 | -0.96307 | -7.7536 | -13.2436 | 0
| 0 | done | 0 | 0 | 0.002 | 0.006097 | 0.0042099 | 0.002408 | 2.1049 | 101355.8598 | -0.64024 | 0 | 2.1049 | 0 | 0.12421 | 0.25419 | -0.96307 | -7.7536 | -13.2436 | 0
| 0 | done | 0 | 0 | 0.002 | 0.006097 | 0.0042099 | 0.002408 | 2.1049 | 101355.8598 | -0.64024 | 0 | 2.1049 | 0 | 0.12421 | 0.25419 | -0.96307 | -7.7536 | -13.2436 | 0
| 0 | done | 0 | 0 | 0.002 | 0.006097 | 0.0042099 | 0.002408 | 2.1049 | 101355.8598 | -0.64024 | 0 | 2.1049 | 0 | 0.12421 | 0.25419 | -0.96307 | -7.7536 | -13.2436 | 0
| 0 | done | 0 | 0 | 0.002 | 0.006097 | 0.0042099 | 0.002408 | 2.1049 | 101355.8598 | -0.64024 | 0 | 2.1049 | 0 | 0.12421 | 0.25419 | -0.96307 | -7.7536 | -13.2436 | 0
| 0 | done | 0 | 0 | 0.002 | 0.006097 | 0.0042099 | 0.002408 | 2.1049 | 101355.8598 | -0.64024 | 0 | 2.1049 | 0 | 0.12421 | 0.25419 | -0.96307 | -7.7536 | -13.2436 | 0
| 0 | done | 0 | 0 | 0.002 | 0.006097 | 0.0042099 | 0.002408 | 2.1049 | 101355.8598 | -0.64024 | 0 | 2.1049 | 0 | 0.12421 | 0.25419 | -0.96307 | -7.7536 | -13.2436 | 0
| 0 | done | 0 | 0 | 0.002 | 0.006097 | 0.0042099 | 0.002408 | 2.1049 | 101355.8598 | -0.64024 | 0 | 2.1049 | 0 | 0.12421 | 0.25419 | -0.96307 | -7.7536 | -13.2436 | 0
| 0 | done | 0 | 0 | 0.002 | 0.006097 | 0.0042099 | 0.002408 | 2.1049 | 101355.8598 | -0.64024 | 0 | 2.1049 | 0 | 0.12421 | 0.25419 | -0.96307 | -7.7536 | -13.2436 | 0
| 0 | done | 0 | 0 | 0.002 | 0.006097 | 0.0042099 | 0.002408 | 2.1049 | 101355.8598 | -0.64024 | 0 | 2.1049 | 0 | 0.12421 | 0.25419 | -0.96307 | -7.7536 | -13.2436 | 0
| 0 | done | 0 | 0 | 0.002 | 0.006097 | 0.0042099 | 0.002408 | 2.1049 | 101355.8598 | -0.64024 | 0 | 2.1049 | 0 | 0.12421 | 0.25419 | -0.96307 | -7.7536 | -13.2436 | 0
| 0 | done | 0 | 0 | 0.002 | 0.006097 | 0.0042099 | 0.002408 | 2.1049 | 101355.8598 | -0.64024 | 0 | 2.1049 | 0 | 0.12421 | 0.25419 | -0.96307 | -7.7536 | -13.2436 | 0
| 0 | done | 0 | 0 | 0.002 | 0.006097 | 0.0042099 | 0.002408 | 2.1049 | 101355.8598 | -0.64024 | 0 | 2.1049 | 0 | 0.12421 | 0.25419 | -0.96307 | -7.7536 | -13.2436 | 0
| 0 | done | 0 | 0 | 0.002 | 0.006097 | 0.0042099 | 0.002408 | 2.1049 | 101355.8598 | -0.64024 | 0 | 2.1049 | 0 | 0.12421 | 0.25419 | -0.96307 | -7.7536 | -13.2436 | 0
| 0 | done | 0 | 0 | 0.002 | 0.006097 | 0.0042099 | 0.002408 | 2.1049 | 101355.8598 | -0.64024 | 0 | 2.1049 | 0 | 0.12421 | 0.25419 | -0.96307 | -7.7536 | -13.2436 | 0
| 0 | done | 0 | 0 | 0.002 | 0.006097 | 0.0042099 | 0.002408 | 2.1049 | 101355.8598 | -0.64024 | 0 | 2.1049 | 0 | 0.12421 | 0.25419 | -0.96307 | -7.7536 | -13.2436 | 0
| 0 | done | 0 | 0 | 0.002 | 0.006097 | 0.0042099 | 0.002408 | 2.1049 | 101355.8598 | -0.64024 | 0 | 2.1049 | 0 | 0.12421 | 0.25419 | -0.96307 | -7.7536 | -13.2436 | 0
| 0 | done | 0 | 0 | 0.002 | 0.006097 | 0.0042099 | 0.002408 | 2.1049 | 101355.8598 | -0.64024 | 0 | 2.1049 | 0 | 0.12421 | 0.25419 | -0.96307 | -7.7536 | -13.2436 | 0
| 0 | done | 0 | 0 | 0.002 | 0.006097 | 0.0042099 | 0.002408 | 2.1049 | 101355.8598 | -0.64024 | 0 | 2.1049 | 0 | 0.12421 | 0.25419 | -0.96307 | -7.7536 | -13.2436 | 0
| 0 | done | 0 | 0 | 0.002 | 0.006097 | 0.0042099 | 0.002408 | 2.1049 | 101355.8598 | -0.64024 | 0 | 2.1049 | 0 | 0.12421 | 0.25419 | -0.96307 | -7.7536 | -13.2436 | 0
| 0 | done | 0 | 0 | 0.002 | 0.006097 | 0.0042099 | 0.002408 | 2.1049 | 101355.8598 | -0.64024 | 0 | 2.1049 | 0 | 0.12421 | 0.25419 | -0.96307 | -7.7536 | -13.2436 | 0
| 0 | done | 0 | 0 | 0.002 | 0.006097 | 0.0042099 | 0.002408 | 2.1049 | 101355.8598 | -0.64024 | 0 | 2.1049 | 0 | 0.12421 | 0.25419 | -0.96307 | -7.7536 | -13.2436 | 0
| 0 | done | 0 | 0 | 0.002 | 0.006097 | 0.0042099 | 0.002408 | 2.1049 | 101355.8598 | -0.64024 | 0 | 2.1049 | 0 | 0.12421 | 0.25419 | -0.96307 | -7.7536 | -13.2436 | 0
| 0 | done | 0 | 0 | 0.002 | 0.006097 | 0.0042099 | 0.002408 | 2.1049 | 101355.8598 | -0.64024 | 0 | 2.1049 | 0 | 0.12421 | 0.25419 | -0.96307 | -7.7536 | -13.2436 | 0
| 0 | done | 0 | 0 | 0.002 | 0.006097 | 0.0042099 | 0.002408 | 2.1049 | 101355.8598 | -0.64024 | 0 | 2.1049 | 0 | 0.12421 | 0.25419 | -0.96307 | -7.7536 | -13.2436 | 0
| 0 | done | 0 | 0 | 0.002 | 0.006097 | 0.0042099 | 0.002408 | 2.1049 | 101355.8598 | -0.64024 | 0 | 2.1049 | 0 | 0.12421 | 0.25419 | -0.96307 | -7.7536 | -13.2436 | 0
| 0 | done | 0 | 0 | 0.002 | 0.006097 | 0.0042099 | 0.002408 | 2.1049 | 101355.8598 | -0.64024 | 0 | 2.1049 | 0 | 0.12421 | 0.25419 | -0.96307 | -7.7536 | -13.2436 | 0
| 0 | done | 0 | 0 | 0.002 | 0.006097 | 0.0042099 | 0.002408 | 2.1049 | 101355.8598 | -0.64024 | 0 | 2.1049 | 0 | 0.12421 | 0.25419 | -0.96307 | -7.7536 | -13.2436 | 0
| 0 | done | 0 | 0 | 0.002 | 0.006097 | 0.0042099 | 0.002408 | 2.1049 | 101355.8598 | -0.64024 | 0 | 2.1049 | 0 | 0.12421 | 0.25419 | -0.96307 | -7.7536 | -13.2436 | 0
| 0 | done | 0 | 0 | 0.002 | 0.006097 | 0.0042099 | 0.002408 | 2.1049 | 101355.8598 | -0.64024 | 0 | 2.1049 | 0 | 0.12421 | 0.25419 | -0.96307 | -7.7536 | -13.2436 | 0
| 0 | done | 0 | 0 | 0.002 | 0.006097 | 0.0042099 | 0.002408 | 2.1049 | 101355.8598 | -0.64024 | 0 | 2.1049 | 0 | 0.12421 | 0.25419 | -0.96307 | -7.7536 | -13.2436 | 0
| 0 | done | 0 | 0 | 0.002 | 0.006097 | 0.0042099 | 0.002408 | 2.1049 | 101355.8598 | -0.64024 | 0 | 2.1049 | 0 | 0.12421 | 0.25419 | -0.96307 | -7.7536 | -13.2436 | 0
| 0 | done | 0 | 0 | 0.002 | 0.006097 | 0.0042099 | 0.002408 | 2.1049 | 101355.8598 | -0.64024 | 0 | 2.1049 | 0 | 0.12421 | 0.25419 | -0.96307 | -7.7536 | -13.2436 | 0
| 0 | done | 0 | 0 | 0.002 | 0.006097 | 0.0042099 | 0.002408 | 2.1049 | 101355.8598 | -0.64024 | 0 | 2.1049 | 0 | 0.12421 | 0.25419 | -0.96307 | -7.7536 | -13.2436 | 0
| 0 | done | 0 | 0 | 0.002 | 0.006097 | 0.0042099 | 0.002408 | 2.1049 | 101355.8598 | -0.64024 | 0 | 2.1049 | 0 | 0.12421 | 0.25419 | -0.96307 | -7.7536 | -13.2436 | 0
| 0 | done | 0 | 0 | 0.002 | 0.006097 | 0.0042099 | 0.002408 | 2.1049 | 101355.8598 | -0.64024 | 0 | 2.1049 | 0 | 0.12421 | 0.25419 | -0.96307 | -7.7536 | -13.2436 | 0
| 0 | done | 0 | 0 | 0.002 | 0.006097 | 0.0042099 | 0.002408 | 2.1049 | 101355.8598 | -0.64024 | 0 | 2.1049 | 0 | 0.12421 | 0.25419 | -0.96307 | -7.7536 | -13.2436 | 0
| 0 | done | 0 | 0 | 0.002 | 0.006097 | 0.0042099 | 0.002408 | 2.1049 | 101355.8598 | -0.64024 | 0 | 2.1049 | 0 | 0.12421 | 0.25419 | -0.96307 | -7.7536 | -13.2436 | 0
| 0 | done | 0 | 0 | 0.002 | 0.006097 | 0.0042099 | 0.002408 | 2.1049 | 101355.8598 | -0.64024 | 0 | 2.1049 | 0 | 0.12421 | 0.25419 | -0.96307 | -7.7536 | -13.2436 | 0
| 0 | done | 0 | 0 | 0.002 | 0.006097 | 0.0042099 | 0.002408 | 2.1049 | 101355.8598 | -0.64024 | 0 | 2.1049 | 0 | 0.12421 | 0.25419 | -0.96307 | -7.7536 | -13.2436 | 0
| 0 | done | 0 | 0 | 0.002 | 0.006097 | 0.0042099 | 0.002408 | 2.1049 | 101355.8598 | -0.64024 | 0 | 2.1049 | 0 | 0.12421 | 0.25419 | -0.96307 | -7.7536 | -13.2436 | 0
| 0 | done | 0 | 0 | 0.002 | 0.006097 | 0.0042099 | 0.002408 | 2.1049 | 101355.8598 | -0.64024 | 0 | 2.1049 | 0 | 0.12421 | 0.25419 | -0.96307 | -7.7536 | -13.2436 | 0
| 0 | done | 0 | 0 | 0.002 | 0.006097 | 0.0042099 | 0.002408 | 2.1049 | 101355.8598 | -0.64024 | 0 | 2.1049 | 0 | 0.12421 | 0.25419 | -0.96307 | -7.7536 | -13.2436 | 0
| 0 | done | 0 | 0 | 0.002 | 0.006097 | 0.0042099 | 0.002408 | 2.1049 | 101355.8598 | -0.64024 | 0 | 2.1049 | 0 | 0.12421 | 0.25419 | -0.96307 | -7.7536 | -13.2436 | 0
| 0 | done | 0 | 0 | 0.002 | 0.006097 | 0.0042099 | 0.002408 | 2.1049 | 101355.8598 | -0.64024 | 0 | 2.1049 | 0 | 0.12421 | 0.25419 | -0.96307 | -7.7536 | -13.2436 | 0
| 0 | done | 0 | 0 | 0.002 | 0.006097 | 0.0042099 | 0.002408 | 2.1049 | 101355.8598 | -0.64024 | 0 | 2.1049 | 0 | 0.12421 | 0.25419 | -0.96307 | -7.7536 | -13.2436 | 0
| 0 | done | 0 | 0 | 0.002 | 0.006097 | 0.0042099 | 0.002408 | 2.1049 | 101355.8598 | -0.64024 | 0 | 2.1049 | 0 | 0.12421 | 0.25419 | -0.96307 | -7.7536 | -13.2436 | 0
| 0 | done | 0 | 0 | 0.002 | 0.006097 | 0.0042099 | 0.002408 | 2.1049 | 101355.8598 | -0.64024 | 0 | 2.1049 | 0 | 0.12421 | 0.25419 | -0.96307 | -7.7536 | -13.2436 | 0
| 0 | done | 0 | 0 | 0.002 | 0.006097 | 0.0042099 | 0.002408 | 2.1049 | 101355.8598 | -0.64024 | 0 | 2.1049 | 0 | 0.12421 | 0.25419 | -0.96307 | -7.7536 | -13.2436 | 0
| 0 | done | 0 | 0 | 0.002 | 0.006097 | 0.0042099 | 0.002408 | 2.1049 | 101355.8598 | -0.64024 | 0 | 2.1049 | 0 | 0.12421 | 0.25419 | -0.96307 | -7.7536 | -13.2436 | 0
| 0 | done | 0 | 0 | 0.002 | 0.006097 | 0.0042099 | 0.002408 | 2.1049 | 101355.8598 | -0.64024 | 0 | 2.1049 | 0 | 0.12421 | 0.25419 | -0.96307 | -7.7536 | -13.2436 | 0
| 0 | done | 0 | 0 | 0.002 | 0.006097 | 0.0042099 | 0.002408 | 2.1049 | 101355.8598 | -0.64024 | 0 | 2.1049 | 0 | 0.12421 | 0.25419 | -0.96307 | -7.7536 | -13.2436 | 0
| 0 | done | 0 | 0 | 0.002 | 0.006097 | 0.0042099 | 0.002408 | 2.1049 | 101355.8598 | -0.64024 | 0 | 2.1049 | 0 | 0.12421 | 0.25419 | -0.96307 | -7.7536 | -13.2436 | 0
| 0 | done | 0 | 0 | 0.002 | 0.006097 | 0.0042099 | 0.002408 | 2.1049 | 101355.8598 | -0.64024 | 0 | 2.1049 | 0 | 0.12421 | 0.25419 | -0.96307 | -7.7536 | -13.2436 | 0
| 0 | done | 0 | 0 | 0.002 | 0.006097 | 0.0042099 | 0.002408 | 2.1049 | 101355.8598 | -0.64024 | 0 | 2.1049 | 0 | 0.12421 | 0.25419 | -0.96307 | -7.7536 | -13.2436 | 0
| 0 | done | 0 | 0 | 0.002 | 0.006097 | 0.0042099 | 0.002408 | 2.1049 | 101355.8598 | -0.64024 | 0 | 2.1049 | 0 | 0.12421 | 0.25419 | -0.96307 | -7.7536 | -13.2436 | 0
| 0 | done | 0 | 0 | 0.002 | 0.006097 | 0.0042099 | 0.002408 | 2.1049 | 101355.8598 | -0.64024 | 0 | 2.1049 | 0 | 0.12421 | 0.25419 | -0.96307 | -7.7536 | -13.2436 | 0
| 0 | done | 0 | 0 | 0.002 | 0.006097 | 0.0042099 | 0.002408 | 2.1049 | 101355.8598 | -0.64024 | 0 | 2.1049 | 0 | 0.12421 | 0.25419 | -0.96307 | -7.7536 | -13.2436 | 0
| 0 | done | 0 | 0 | 0.002 | 0.006097 | 0.0042099 | 0.002408 | 2.1049 | 101355.8598 | -0.64024 | 0 | 2.1049 | 0 | 0.12421 | 0.25419 | -0.96307 | -7.7536 | -13.2436 | 0
| 0 | done | 0 | 0 | 0.002 | 0.006097 | 0.0042099 | 0.002408 | 2.1049 | 101355.8598 | -0.64024 | 0 | 2.1049 | 0 | 0.12421 | 0.25419 | -0.96307 | -7.7536 | -13.2436 | 0
| 0 | done | 0 | 0 | 0.002 | 0.006097 | 0.0042099 | 0.002408 | 2.1049 | 101355.8598 | -0.64024 | 0 | 2.1049 | 0 | 0.12421 | 0.25419 | -0.96307 | -7.7536 | -13.2436 | 0
| 0 | done | 0 | 0 | 0.002 | 0.006097 | 0.0042099 | 0.002408 | 2.1049 | 101355.8598 | -0.64024 | 0 | 2.1049 | 0 | 0.12421 | 0.25419 | -0.96307 | -7.7536 | -13.2436 | 0
| 0 | done | 0 | 0 | 0.002 | 0.006097 | 0.0042099 | 0.002408 | 2.1049 | 101355.8598 | -0.64024 | 0 | 2.1049 | 0 | 0.12421 | 0.25419 | -0.96307 | -7.7536 | -13.2436 | 0
| 0 | done | 0 | 0 | 0.002 | 0.006097 | 0.0042099 | 0.002408 | 2.1049 | 101355.8598 | -0.64024 | 0 | 2.1049 | 0 | 0.12421 | 0.25419 | -0.96307 | -7.7536 | -13.2436 | 0
| 0 | done | 0 | 0 | 0.002 | 0.006097 | 0.0042099 | 0.002408 | 2.1049 | 101355.8598 | -0.64024 | 0 | 2.1049 | 0 | 0.12421 | 0.25419 | -0.96307 | -7.7536 | -13.2436 | 0
| 0 | done | 0 | 0 | 0.002 | 0.006097 | 0.0042099 | 0.002408 | 2.1049 | 101355.8598 | -0.64024 | 0 | 2.1049 | 0 | 0.12421 | 0.25419 | -0.96307 | -7.7536 | -13.2436 | 0
| 0 | done | 0 | 0 | 0.002 | 0.006097 | 0.0042099 | 0.002408 | 2.1049 | 101355.8598 | -0.64024 | 0 | 2.1049 | 0 | 0.12421 | 0.25419 | -0.96307 | -7.7536 | -13.2436 | 0
| 0 | done | 0 | 0 | 0.002 | 0.006097 | 0.0042099 | 0.002408 | 2.1049 | 101355.8598 | -0.64024 | 0 | 2.1049 | 0 | 0.12421 | 0.25419 | -0.96307 | -7.7536 | -13.2436 | 0
| 0 | done | 0 | 0 | 0.002 | 0.006097 | 0.0042099 | 0.002408 | 2.1049 | 101355.8598 | -0.64024 | 0 | 2.1049 | 0 | 0.12421 | 0.25419 | -0.96307 | -7.7536 | -13.2436 | 0
| 0 | done | 0 | 0 | 0.002 | 0.006097 | 0.0042099 | 0.002408 | 2.1049 | 101355.8598 | -0.64024 | 0 | 2.1049 | 0 | 0.12421 | 0.25419 | -0.96307 | -7.7536 | -13.2436 | 0
| 0 | done | 0 | 0 | 0.002 | 0.006097 | 0.0042099 | 0.002408 | 2.1049 | 101355.8598 | -0.64024 | 0 | 2.1049 | 0 | 0.12421 | 0.25419 | -0.96307 | -7.7536 | -13.2436 | 0
| 0 | done | 0 | 0 | 0.002 | 0.006097 | 0.0042099 | 0.002408 | 2.1049 | 101355.8598 | -0.64024 | 0 | 2.1049 | 0 | 0.12421 | 0.25419 | -0.96307 | -7.7536 | -13.2436 | 0
| 0 | done | 0 | 0 | 0.002 | 0.006097 | 0.0042099 | 0.002408 | 2.1049 | 101355.8598 | -0.64024 | 0 | 2.1049 | 0 | 0.12421 | 0.25419 | -0.96307 | -7.7536 | -13.2436 | 0
| 0 | done | 0 | 0 | 0.002 | 0.006097 | 0.0042099 | 0.002408 | 2.1049 | 101355.8598 | -0.64024 | 0 | 2.1049 | 0 | 0.12421 | 0.25419 | -0.96307 | -7.7536 | -13.2436 | 0
| 0 | done | 0 | 0 | 0.002 | 0.006097 | 0.0042099 | 0.002408 | 2.1049 | 101355.8598 | -0.64024 | 0 | 2.1049 | 0 | 0.12421 | 0.25419 | -0.96307 | -7.7536 | -13.2436 | 0
| 0 | done | 0 | 0 | 0.002 | 0.006097 | 0.0042099 | 0.002408 | 2.1049 | 101355.8598 | -0.64024 | 0 | 2.1049 | 0 | 0.12421 | 0.25419 | -0.96307 | -7.7536 | -13.2436 | 0
| 0 | done | 0 | 0 | 0.002 | 0.006097 | 0.0042099 | 0.002408 | 2.1049 | 101355.8598 | -0.64024 | 0 | 2.1049 | 0 | 0.12421 | 0.25419 | -0.96307 | -7.7536 | -13.2436 | 0
| 0 | done | 0 | 0 | 0.002 | 0.006097 | 0.0042099 | 0.002408 | 2.1049 | 101355.8598 | -0.64024 | 0 | 2.1049 | 0 | 0.12421 | 0.25419 | -0.96307 | -7.7536 | -13.2436 | 0
| 0 | done | 0 | 0 | 0.002 | 0.006097 | 0.0042099 | 0.002408 | 2.1049 | 101355.8598 | -0.64024 | 0 | 2.1049 | 0 | 0.12421 | 0.25419 | -0.96307 | -7.7536 | -13.2436 | 0
| 0 | done | 0 | 0 | 0.002 | 0.006097 | 0.0042099 | 0.002408 | 2.1049 | 101355.8598 | -0.64024 | 0 | 2.1049 | 0 | 0.12421 | 0.25419 | -0.96307 | -7.7536 | -13.2436 | 0
| 0 | done | 0 | 0 | 0.002 | 0.006097 | 0.0042099 | 0.002408 | 2.1049 | 101355.8598 | -0.64024 | 0 | 2.1049 | 0 | 0.12421 | 0.25419 | -0.96307 | -7.7536 | -13.2436 | 0
| 0 | done | 0 | 0 | 0.002 | 0.006097 | 0.0042099 | 0.002408 | 2.1049 | 101355.8598 | -0.64024 | 0 | 2.1049 | 0 | 0.12421 | 0.25419 | -0.96307 | -7.7536 | -13.2436 | 0
| 0 | done | 0 | 0 | 0.002 | 0.006097 | 0.0042099 | 0.002408 | 2.1049 | 101355.8598 | -0.64024 | 0 | 2.1049 | 0 | 0.12421 | 0.25419 | -0.96307 | -7.7536 | -13.2436 | 0
| 0 | done | 0 | 0 | 0.002 | 0.006097 | 0.0042099 | 0.002408 | 2.1049 | 101355.8598 | -0.64024 | 0 | 2.1049 | 0 | 0.12421 | 0.25419 | -0.96307 | -7.7536 | -13.2436 | 0
| 0 | done | 0 | 0 | 0.002 | 0.006097 | 0.0042099 | 0.002408 | 2.1049 | 101355.8598 | -0.64024 | 0 | 2.1049 | 0 | 0.12421 | 0.25419 | -0.96307 | -7.7536 | -13.2436 | 0
| 0 | done | 0 | 0 | 0.002 | 0.006097 | 0.0042099 | 0.002408 | 2.1049 | 101355.8598 | -0.64024 | 0 | 2.1049 | 0 | 0.12421 | 0.25419 | -0.96307 | -7.7536 | -13.2436 | 0
| 0 | done | 0 | 0 | 0.002 | 0.006097 | 0.0042099 | 0.002408 | 2.1049 | 101355.8598 | -0.64024 | 0 | 2.1049 | 0 | 0.12421 | 0.25419 | -0.96307 | -7.7536 | -13.2436 | 0
| 0 | done | 0 | 0 | 0.002 | 0.006097 | 0.0042099 | 0.002408 | 2.1049 | 101355.8598 | -0.64024 | 0 | 2.1049 | 0 | 0.12421 | 0.25419 | -0.96307 | -7.7536 | -13.2436 | 0
| 0 | done | 0 | 0 | 0.002 | 0.006097 | 0.0042099 | 0.002408 | 2.1049 | 101355.8598 | -0.64024 | 0 | 2.1049 | 0 | 0.12421 | 0.25419 | -0.96307 | -7.7536 | -13.2436 | 0
| 0 | done | 0 | 0 | 0.002 | 0.006097 | 0.0042099 | 0.002408 | 2.1049 | 101355.8598 | -0.64024 | 0 | 2.1049 | 0 | 0.12421 | 0.25419 | -0.96307 | -7.7536 | -13.2436 | 0
| 0 | done | 0 | 0 | 0.002 | 0.006097 | 0.0042099 | 0.002408 | 2.1049 | 101355.8598 | -0.64024 | 0 | 2.1049 | 0 | 0.12421 | 0.25419 | -0.96307 | -7.7536 | -13.2436 | 0
| 0 | done | 0 | 0 | 0.002 | 0.006097 | 0.0042099 | 0.002408 | 2.1049 | 101355.8598 | -0.64024 | 0 | 2.1049 | 0 | 0.12421 | 0.25419 | -0.96307 | -7.7536 | -13.2436 | 0
| 0 | done | 0 | 0 | 0.002 | 0.006097 | 0.0042099 | 0.002408 | 2.1049 | 101355.8598 | -0.64024 | 0 | 2.1049 | 0 | 0.12421 | 0.25419 | -0.96307 | -7.7536 | -13.2436 | 0
| 0 | done | 0 | 0 | 0.002 | 0.006097 | 0.0042099 | 0.002408 | 2.1049 | 101355.8598 | -0.64024 | 0 | 2.1049 | 0 | 0.12421 | 0.25419 | -0.96307 | -7.7536 | -13.2436 | 0
| 0 | done | 0 | 0 | 0.002 | 0.006097 | 0.0042099 | 0.002408 | 2.1049 | 101355.8598 | -0.64024 | 0 | 2.1049 | 0 | 0.12421 | 0.25419 | -0.96307 | -7.7536 | -13.2436 | 0
| 0 | done | 0 | 0 | 0.002 | 0.006097 | 0.0042099 | 0.002408 | 2.1049 | 101355.8598 | -0.64024 | 0 | 2.1049 | 0 | 0.12421 | 0.25419 | -0.96307 | -7.7536 | -13.2436 | 0
| 0 | done | 0 | 0 | 0.002 | 0.006097 | 0.0042099 | 0.002408 | 2.1049 | 101355.8598 | -0.64024 | 0 | 2.1049 | 0 | 0.12421 | 0.25419 | -0.96307 | -7.7536 | -13.2436 | 0
| 0 | done | 0 | 0 | 0.002 | 0.006097 | 0.0042099 | 0.002408 | 2.1049 | 101355.8598 | -0.64024 | 0 | 2.1049 | 0 | 0.12421 | 0.25419 | -0.96307 | -7.7536 | -13.2436 | 0
| 0 | done | 0 | 0 | 0.002 | 0.006097 | 0.0042099 | 0.002408 | 2.1049 | 101355.8598 | -0.64024 | 0 | 2.1049 | 0 | 0.12421 | 0.25419 | -0.96307 | -7.7536 | -13.2436 | 0
| 0 | done | 0 | 0 | 0.002 | 0.006097 | 0.0042099 | 0.002408 | 2.1049 | 101355.8598 | -0.64024 | 0 | 2.1049 | 0 | 0.12421 | 0.25419 | -0.96307 | -7.7536 | -13.2436 | 0
| 0 | done | 0 | 0 | 0.002 | 0.006097 | 0.0042099 | 0.002408 | 2.1049 | 101355.8598 | -0.64024 | 0 | 2.1049 | 0 | 0.12421 | 0.25419 | -0.96307 | -7.7536 | -13.2436 | 0
| 0 | done | 0 | 0 | 0.002 | 0.006097 | 0.0042099 | 0.002408 | 2.1049 | 101355.8598 | -0.64024 | 0 | 2.1049 | 0 | 0.12421 | 0.25419 | -0.96307 | -7.7536 | -13.2436 | 0
| 0 | done | 0 | 0 | 0.002 | 0.006097 | 0.0042099 | 0.002408 | 2.1049 | 101355.8598 | -0.64024 | 0 | 2.1049 | 0 | 0.12421 | 0.25419 | -0.96307 | -7.7536 | -13.2436 | 0
| 0 | done | 0 | 0 | 0.002 | 0.006097 | 0.0042099 | 0.002408 | 2.1049 | 101355.8598 | -0.64024 | 0 | 2.1049 | 0 | 0.12421 | 0.25419 | -0.96307 | -7.7536 | -13.2436 | 0
| 0 | done | 0 | 0 | 0.002 | 0.006097 | 0.0042099 | 0.002408 | 2.1049 | 101355.8598 | -0.64024 | 0 | 2.1049 | 0 | 0.12421 | 0.25419 | -0.96307 | -7.7536 | -13.2436 | 0
| 0 | done | 0 | 0 | 0.002 | 0.006097 | 0.0042099 | 0.002408 | 2.1049 | 101355.8598 | -0.64024 | 0 | 2.1049 | 0 | 0.12421 | 0.25419 | -0.96307 | -7.7536 | -13.2436 | 0
| 0 | done | 0 | 0 | 0.002 | 0.006097 | 0.0042099 | 0.002408 | 2.1049 | 101355.8598 | -0.64024 | 0 | 2.1049 | 0 | 0.12421 | 0.25419 | -0.96307 | -7.7536 | -13.2436 | 0
| 0 | done | 0 | 0 | 0.002 | 0.006097 | 0.0042099 | 0.002408 | 2.1049 | 101355.8598 | -0.64024 | 0 | 2.1049 | 0 | 0.12421 | 0.25419 | -0.96307 | -7.7536 | -13.2436 | 0
| 0 | done | 0 | 0 | 0.002 | 0.006097 | 0.0042099 | 0.002408 | 2.1049 | 101355.8598 | -0.64024 | 0 | 2.1049 | 0 | 0.12421 | 0.25419 | -0.96307 | -7.7536 | -13.2436 | 0
| 0 | done | 0 | 0 | 0.002 | 0.006097 | 0.0042099 | 0.002408 | 2.1049 | 101355.8598 | -0.64024 | 0 | 2.1049 | 0 | 0.12421 | 0.25419 | -0.96307 | -7.7536 | -13.2436 | 0
| 0 | done | 0 | 0 | 0.002 | 0.006097 | 0.0042099 | 0.002408 | 2.1049 | 101355.8598 | -0.64024 | 0 | 2.1049 | 0 | 0.12421 | 0.25419 | -0.96307 | -7.7536 | -13.2436 | 0
| 0 | done | 0 | 0 | 0.002 | 0.006097 | 0.0042099 | 0.002408 | 2.1049 | 101355.8598 | -0.64024 | 0 | 2.1049 | 0 | 0.12421 | 0.25419 | -0.96307 | -7.7536 | -13.2436 | 0
| 0 | done | 0 | 0 | 0.002 | 0.006097 | 0.0042099 | 0.002408 | 2.1049 | 101355.8598 | -0.64024 | 0 | 2.1049 | 0 | 0.12421 | 0.25419 | -0.96307 | -7.7536 | -13.2436 | 0
| 0 | done | 0 | 0 | 0.002 | 0.006097 | 0.0042099 | 0.002408 | 2.1049 | 101355.8598 | -0.64024 | 0 | 2.1049 | 0 | 0.12421 | 0.25419 | -0.96307 | -7.7536 | -13.2436 | 0
| 0 | done | 0 | 0 | 0.002 | 0.006097 | 0.0042099 | 0.002408 | 2.1049 | 101355.8598 | -0.64024 | 0 | 2.1049 | 0 | 0.12421 | 0.25419 | -0.96307 | -7.7536 | -13.2436 | 0
| 0 | done | 0 | 0 | 0.002 | 0.006097 | 0.0042099 | 0.002408 | 2.1049 | 101355.8598 | -0.64024 | 0 | 2.1049 | 0 | 0.12421 | 0.25419 | -0.96307 | -7.7536 | -13.2436 | 0
| 0 | done | 0 | 0 | 0.002 | 0.006097 | 0.0042099 | 0.002408 | 2.1049 | 101355.8598 | -0.64024 | 0 | 2.1049 | 0 | 0.12421 | 0.25419 | -0.96307 | -7.7536 | -13.2436 | 0
| 0 | done | 0 | 0 | 0.002 | 0.006097 | 0.0042099 | 0.002408 | 2.1049 | 101355.8598 | -0.64024 | 0 | 2.1049 | 0 | 0.12421 | 0.25419 | -0.96307 | -7.7536 | -13.2436 | 0
| 0 | done | 0 | 0 | 0.002 | 0.006097 | 0.0042099 | 0.002408 | 2.1049 | 101355.8598 | -0.64024 | 0 | 2.1049 | 0 | 0.12421 | 0.25419 | -0.96307 | -7.7536 | -13.2436 | 0
| 0 | done | 0 | 0 | 0.002 | 0.006097 | 0.0042099 | 0.002408 | 2.1049 | 101355.8598 | -0.64024 | 0 | 2.1049 | 0 | 0.12421 | 0.25419 | -0.96307 | -7.7536 | -13.2436 | 0
| 0 | done | 0 | 0 | 0.002 | 0.006097 | 0.0042099 | 0.002408 | 2.1049 | 101355.8598 | -0.64024 | 0 | 2.1049 | 0 | 0.12421 | 0.25419 | -0.96307 | -7.7536 | -13.2436 | 0
| 0 | done | 0 | 0 | 0.002 | 0.006097 | 0.0042099 | 0.002408 | 2.1049 | 101355.8598 | -0.64024 | 0 | 2.1049 | 0 | 0.12421 | 0.25419 | -0.96307 | -7.7536 | -13.2436 | 0
| 0 | done | 0 | 0 | 0.002 | 0.006097 | 0.0042099 | 0.002408 | 2.1049 | 101355.8598 | -0.64024 | 0 | 2.1049 | 0 | 0.12421 | 0.25419 | -0.96307 | -7.7536 | -13.2436 | 0
| 0 | done | 0 | 0 | 0.002 | 0.006097 | 0.0042099 | 0.002408 | 2.1049 | 101355.8598 | -0.64024 | 0 | 2.1049 | 0 | 0.12421 | 0.25419 | -0.96307 | -7.7536 | -13.2436 | 0
| 0 | done | 0 | 0 | 0.002 | 0.006097 | 0.0042099 | 0.002408 | 2.1049 | 101355.8598 | -0.64024 | 0 | 2.1049 | 0 | 0.12421 | 0.25419 | -0.96307 | -7.7536 | -13.2436 | 0
| 0 | done | 0 | 0 | 0.002 | 0.006097 | 0.0042099 | 0.002408 | 2.1049 | 101355.8598 | -0.64024 | 0 | 2.1049 | 0 | 0.12421 | 0.25419 | -0.96307 | -7.7536 | -13.2436 | 0
| 0 | done | 0 | 0 | 0.002 | 0.006097 | 0.0042099 | 0.002408 | 2.1049 | 101355.8598 | -0.64024 | 0 | 2.1049 | 0 | 0.12421 | 0.25419 | -0.96307 | -7.7536 | -13.2436 | 0
| 0 | done | 0 | 0 | 0.002 | 0.006097 | 0.0042099 | 0.002408 | 2.1049 | 101355.8598 | -0.64024 | 0 | 2.1049 | 0 | 0.12421 | 0.25419 | -0.96307 | -7.7536 | -13.2436 | 0
| 0 | done | 0 | 0 | 0.002 | 0.006097 | 0.0042099 | 0.002408 | 2.1049 | 101355.8598 | -0.64024 | 0 | 2.1049 | 0 | 0.12421 | 0.25419 | -0.96307 | -7.7536 | -13.2436 | 0
| 0 | done | 0 | 0 | 0.002 | 0.006097 | 0.0042099 | 0.002408 | 2.1049 | 101355.8598 | -0.64024 | 0 | 2.1049 | 0 | 0.12421 | 0.25419 | -0.96307 | -7.7536 | -13.2436 | 0
| 0 | done | 0 | 0 | 0.002 | 0.006097 | 0.0042099 | 0.002408 | 2.1049 | 101355.8598 | -0.64024 | 0 | 2.1049 | 0 | 0.12421 | 0.25419 | -0.96307 | -7.7536 | -13.2436 | 0
| 0 | done | 0 | 0 | 0.002 | 0.006097 | 0.0042099 | 0.002408 | 2.1049 | 101355.8598 | -0.64024 | 0 | 2.1049 | 0 | 0.12421 | 0.25419 | -0.96307 | -7.7536 | -13.2436 | 0
| 0 | done | 0 | 0 | 0.002 | 0.006097 | 0.0042099 | 0.002408 | 2.1049 | 101355.8598 | -0.64024 | 0 | 2.1049 | 0 | 0.12421 | 0.25419 | -0.96307 | -7.7536 | -13.2436 | 0
| 0 | done | 0 | 0 | 0.002 | 0.006097 | 0.0042099 | 0.002408 | 2.1049 | 101355.8598 | -0.64024 | 0 | 2.1049 | 0 | 0.12421 | 0.25419 | -0.96307 | -7.7536 | -13.2436 | 0
| 0 | done | 0 | 0 | 0.002 | 0.006097 | 0.0042099 | 0.002408 | 2.1049 | 101355.8598 | -0.64024 | 0 | 2.1049 | 0 | 0.12421 | 0.25419 | -0.96307 | -7.7536 | -13.2436 | 0
| 0 | done | 0 | 0 | 0.002 | 0.006097 | 0.0042099 | 0.002408 | 2.1049 | 101355.8598 | -0.64024 | 0 | 2.1049 | 0 | 0.12421 | 0.25419 | -0.96307 | -7.7536 | -13.2436 | 0
| 0 | done | 0 | 0 | 0.002 | 0.006097 | 0.0042099 | 0.002408 | 2.1049 | 101355.8598 | -0.64024 | 0 | 2.1049 | 0 | 0.12421 | 0.25419 | -0.96307 | -7.7536 | -13.2436 | 0
| 0 | done | 0 | 0 | 0.002 | 0.006097 | 0.0042099 | 0.002408 | 2.1049 | 101355.8598 | -0.64024 | 0 | 2.1049 | 0 | 0.12421 | 0.25419 | -0.96307 | -7.7536 | -13.2436 | 0
| 0 | done | 0 | 0 | 0.002 | 0.006097 | 0.0042099 | 0.002408 | 2.1049 | 101355.8598 | -0.64024 | 0 | 2.1049 | 0 | 0.12421 | 0.25419 | -0.96307 | -7.7536 | -13.2436 | 0
| 0 | done | 0 | 0 | 0.002 | 0.006097 | 0.0042099 | 0.002408 | 2.1049 | 101355.8598 | -0.64024 | 0 | 2.1049 | 0 | 0.12421 | 0.25419 | -0.96307 | -7.7536 | -13.2436 | 0
| 0 | done | 0 | 0 | 0.002 | 0.006097 | 0.0042099 | 0.002408 | 2.1049 | 101355.8598 | -0.64024 | 0 | 2.1049 | 0 | 0.12421 | 0.25419 | -0.96307 | -7.7536 | -13.2436 | 0
| 0 | done | 0 | 0 | 0.002 | 0.006097 | 0.0042099 | 0.002408 | 2.1049 | 101355.8598 | -0.64024 | 0 | 2.1049 | 0 | 0.12421 | 0.25419 | -0.96307 | -7.7536 | -13.2436 | 0
| 0 | done | 0 | 0 | 0.002 | 0.006097 | 0.0042099 | 0.002408 | 2.1049 | 101355.8598 | -0.64024 | 0 | 2.1049 | 0 | 0.12421 | 0.25419 | -0.96307 | -7.7536 | -13.2436 | 0
| 0 | done | 0 | 0 | 0.002 | 0.006097 | 0.0042099 | 0.002408 | 2.1049 | 101355.8598 | -0.64024 | 0 | 2.1049 | 0 | 0.12421 | 0.25419 | -0.96307 | -7.7536 | -13.2436 | 0
| 0 | done | 0 | 0 | 0.002 | 0.006097 | 0.0042099 | 0.002408 | 2.1049 | 101355.8598 | -0.64024 | 0 | 2.1049 | 0 | 0.12421 | 0.25419 | -0.96307 | -7.7536 | -13.2436 | 0
| 0 | done | 0 | 0 | 0.002 | 0.006097 | 0.0042099 | 0.002408 | 2.1049 | 101355.8598 | -0.64024 | 0 | 2.1049 | 0 | 0.12421 | 0.25419 | -0.96307 | -7.7536 | -13.2436 | 0
| 0 | done | 0 | 0 | 0.002 | 0.006097 | 0.0042099 | 0.002408 | 2.1049 | 101355.8598 | -0.64024 | 0 | 2.1049 | 0 | 0.12421 | 0.25419 | -0.96307 | -7.7536 | -13.2436 | 0
| 0 | done | 0 | 0 | 0.002 | 0.006097 | 0.0042099 | 0.002408 | 2.1049 | 101355.8598 | -0.64024 | 0 | 2.1049 | 0 | 0.12421 | 0.25419 | -0.96307 | -7.7536 | -13.2436 | 0
| 0 | done | 0 | 0 | 0.002 | 0.006097 | 0.0042099 | 0.002408 | 2.1049 | 101355.8598 | -0.64024 | 0 | 2.1049 | 0 | 0.12421 | 0.25419 | -0.96307 | -7.7536 | -13.2436 | 0
| 0 | done | 0 | 0 | 0.002 | 0.006097 | 0.0042099 | 0.002408 | 2.1049 | 101355.8598 | -0.64024 | 0 | 2.1049 | 0 | 0.12421 | 0.25419 | -0.96307 | -7.7536 | -13.2436 | 0
| 0 | done | 0 | 0 | 0.002 | 0.006097 | 0.0042099 | 0.002408 | 2.1049 | 101355.8598 | -0.64024 | 0 | 2.1049 | 0 | 0.12421 | 0.25419 | -0.96307 | -7.7536 | -13.2436 | 0
| 0 | done | 0 | 0 | 0.002 | 0.006097 | 0.0042099 | 0.002408 | 2.1049 | 101355.8598 | -0.64024 | 0 | 2.1049 | 0 | 0.12421 | 0.25419 | -0.96307 | -7.7536 | -13.2436 | 0
| 0 | done | 0 | 0 | 0.002 | 0.006097 | 0.0042099 | 0.002408 | 2.1049 | 101355.8598 | -0.64024 | 0 | 2.1049 | 0 | 0.12421 | 0.25419 | -0.96307 | -7.7536 | -13.2436 | 0
| 0 | done | 0 | 0 | 0.002 | 0.006097 | 0.0042099 | 0.002408 | 2.1049 | 101355.8598 | -0.64024 | 0 | 2.1049 | 0 | 0.12421 | 0.25419 | -0.96307 | -7.7536 | -13.2436 | 0
| 0 | done | 0 | 0 | 0.002 | 0.006097 | 0.0042099 | 0.002408 | 2.1049 | 101355.8598 | -0.64024 | 0 | 2.1049 | 0 | 0.12421 | 0.25419 | -0.96307 | -7.7536 | -13.2436 | 0
| 0 | done | 0 | 0 | 0.002 | 0.006097 | 0.0042099 | 0.002408 | 2.1049 | 101355.8598 | -0.64024 | 0 | 2.1049 | 0 | 0.12421 | 0.25419 | -0.96307 | -7.7536 | -13.2436 | 0
| 0 | done | 0 | 0 | 0.002 | 0.006097 | 0.0042099 | 0.002408 | 2.1049 | 101355.8598 | -0.64024 | 0 | 2.1049 | 0 | 0.12421 | 0.25419 | -0.96307 | -7.7536 | -13.2436 | 0
| 0 | done | 0 | 0 | 0.002 | 0.006097 | 0.0042099 | 0.002408 | 2.1049 | 101355.8598 | -0.64024 | 0 | 2.1049 | 0 | 0.12421 | 0.25419 | -0.96307 | -7.7536 | -13.2436 | 0
| 0 | done | 0 | 0 | 0.002 | 0.006097 | 0.0042099 | 0.002408 | 2.1049 | 101355.8598 | -0.64024 | 0 | 2.1049 | 0 | 0.12421 | 0.25419 | -0.96307 | -7.7536 | -13.2436 | 0
| 0 | done | 0 | 0 | 0.002 | 0.006097 | 0.0042099 | 0.002408 | 2.1049 | 101355.8598 | -0.64024 | 0 | 2.1049 | 0 | 0.12421 | 0.25419 | -0.96307 | -7.7536 | -13.2436 | 0
| 0 | done | 0 | 0 | 0.002 | 0.006097 | 0.0042099 | 0.002408 | 2.1049 | 101355.8598 | -0.64024 | 0 | 2.1049 | 0 | 0.12421 | 0.25419 | -0.96307 | -7.7536 | -13.2436 | 0
| 0 | done | 0 | 0 | 0.002 | 0.006097 | 0.0042099 | 0.002408 | 2.1049 | 101355.8598 | -0.64024 | 0 | 2.1049 | 0 | 0.12421 | 0.25419 | -0.96307 | -7.7536 | -13.2436 | 0
| 0 | done | 0 | 0 | 0.002 | 0.006097 | 0.0042099 | 0.002408 | 2.1049 | 101355.8598 | -0.64024 | 0 | 2.1049 | 0 | 0.12421 | 0.25419 | -0.96307 | -7.7536 | -13.2436 | 0
| 0 | done | 0 | 0 | 0.002 | 0.006097 | 0.0042099 | 0.002408 | 2.1049 | 101355.8598 | -0.64024 | 0 | 2.1049 | 0 | 0.12421 | 0.25419 | -0.96307 | -7.7536 | -13.2436 | 0
| 0 | done | 0 | 0 | 0.002 | 0.006097 | 0.0042099 | 0.002408 | 2.1049 | 101355.8598 | -0.64024 | 0 | 2.1049 | 0 | 0.12421 | 0.25419 | -0.96307 | -7.7536 | -13.2436 | 0
| 0 | done | 0 | 0 | 0.002 | 0.006097 | 0.0042099 | 0.002408 | 2.1049 | 101355.8598 | -0.64024 | 0 | 2.1049 | 0 | 0.12421 | 0.25419 | -0.96307 | -7.7536 | -13.2436 | 0
| 0 | done | 0 | 0 | 0.002 | 0.006097 | 0.0042099 | 0.002408 | 2.1049 | 101355.8598 | -0.64024 | 0 | 2.1049 | 0 | 0.12421 | 0.25419 | -0.96307 | -7.7536 | -13.2436 | 0
| 0 | done | 0 | 0 | 0.002 | 0.006097 | 0.0042099 | 0.002408 | 2.1049 | 101355.8598 | -0.64024 | 0 | 2.1049 | 0 | 0.12421 | 0.25419 | -0.96307 | -7.7536 | -13.2436 | 0
| 0 | done | 0 | 0 | 0.002 | 0.006097 | 0.0042099 | 0.002408 | 2.1049 | 101355.8598 | -0.64024 | 0 | 2.1049 | 0 | 0.12421 | 0.25419 | -0.96307 | -7.7536 | -13.2436 | 0
| 0 | done | 0 | 0 | 0.002 | 0.006097 | 0.0042099 | 0.002408 | 2.1049 | 101355.8598 | -0.64024 | 0 | 2.1049 | 0 | 0.12421 | 0.25419 | -0.96307 | -7.7536 | -13.2436 | 0
| 0 | done | 0 | 0 | 0.002 | 0.006097 | 0.0042099 | 0.002408 | 2.1049 | 101355.8598 | -0.64024 | 0 | 2.1049 | 0 | 0.12421 | 0.25419 | -0.96307 | -7.7536 | -13.2436 | 0
| 0 | done | 0 | 0 | 0.002 | 0.006097 | 0.0042099 | 0.002408 | 2.1049 | 101355.8598 | -0.64024 | 0 | 2.1049 | 0 | 0.12421 | 0.25419 | -0.96307 | -7.7536 | -13.2436 | 0
| 0 | done | 0 | 0 | 0.002 | 0.006097 | 0.0042099 | 0.002408 | 2.1049 | 101355.8598 | -0.64024 | 0 | 2.1049 | 0 | 0.12421 | 0.25419 | -0.96307 | -7.7536 | -13.2436 | 0
| 0 | done | 0 | 0 | 0.002 | 0.006097 | 0.0042099 | 0.002408 | 2.1049 | 101355.8598 | -0.64024 | 0 | 2.1049 | 0 | 0.12421 | 0.25419 | -0.96307 | -7.7536 | -13.2436 | 0
| 0 | done | 0 | 0 | 0.002 | 0.006097 | 0.0042099 | 0.002408 | 2.1049 | 101355.8598 | -0.64024 | 0 | 2.1049 | 0 | 0.12421 | 0.25419 | -0.96307 | -7.7536 | -13.2436 | 0
| 0 | done | 0 | 0 | 0.002 | 0.006097 | 0.0042099 | 0.002408 | 2.1049 | 101355.8598 | -0.64024 | 0 | 2.1049 | 0 | 0.12421 | 0.25419 | -0.96307 | -7.7536 | -13.2436 | 0
| 0 | done | 0 | 0 | 0.002 | 0.006097 | 0.0042099 | 0.002408 | 2.1049 | 101355.8598 | -0.64024 | 0 | 2.1049 | 0 | 0.12421 | 0.25419 | -0.96307 | -7.7536 | -13.2436 | 0
| 0 | done | 0 | 0 | 0.002 | 0.006097 | 0.0042099 | 0.002408 | 2.1049 | 101355.8598 | -0.64024 | 0 | 2.1049 | 0 | 0.12421 | 0.25419 | -0.96307 | -7.7536 | -13.2436 | 0
| 0 | done | 0 | 0 | 0.002 | 0.006097 | 0.0042099 | 0.002408 | 2.1049 | 101355.8598 | -0.64024 | 0 | 2.1049 | 0 | 0.12421 | 0.25419 | -0.96307 | -7.7536 | -13.2436 | 0
| 0 | done | 0 | 0 | 0.002 | 0.006097 | 0.0042099 | 0.002408 | 2.1049 | 101355.8598 | -0.64024 | 0 | 2.1049 | 0 | 0.12421 | 0.25419 | -0.96307 | -7.7536 | -13.2436 | 0
| 0 | done | 0 | 0 | 0.002 | 0.006097 | 0.0042099 | 0.002408 | 2.1049 | 101355.8598 | -0.64024 | 0 | 2.1049 | 0 | 0.12421 | 0.25419 | -0.96307 | -7.7536 | -13.2436 | 0
| 0 | done | 0 | 0 | 0.002 | 0.006097 | 0.0042099 | 0.002408 | 2.1049 | 101355.8598 | -0.64024 | 0 | 2.1049 | 0 | 0.12421 | 0.25419 | -0.96307 | -7.7536 | -13.2436 | 0
| 0 | done | 0 | 0 | 0.002 | 0.006097 | 0.0042099 | 0.002408 | 2.1049 | 101355.8598 | -0.64024 | 0 | 2.1049 | 0 | 0.12421 | 0.25419 | -0.96307 | -7.7536 | -13.2436 | 0
| 0 | done | 0 | 0 | 0.002 | 0.006097 | 0.0042099 | 0.002408 | 2.1049 | 101355.8598 | -0.64024 | 0 | 2.1049 | 0 | 0.12421 | 0.25419 | -0.96307 | -7.7536 | -13.2436 | 0
| 0 | done | 0 | 0 | 0.002 | 0.006097 | 0.0042099 | 0.002408 | 2.1049 | 101355.8598 | -0.64024 | 0 | 2.1049 | 0 | 0.12421 | 0.25419 | -0.96307 | -7.7536 | -13.2436 | 0
| 0 | done | 0 | 0 | 0.002 | 0.006097 | 0.0042099 | 0.002408 | 2.1049 | 101355.8598 | -0.64024 | 0 | 2.1049 | 0 | 0.12421 | 0.25419 | -0.96307 | -7.7536 | -13.2436 | 0
| 0 | done | 0 | 0 | 0.002 | 0.006097 | 0.0042099 | 0.002408 | 2.1049 | 101355.8598 | -0.64024 | 0 | 2.1049 | 0 | 0.12421 | 0.25419 | -0.96307 | -7.7536 | -13.2436 | 0
| 0 | done | 0 | 0 | 0.002 | 0.006097 | 0.0042099 | 0.002408 | 2.1049 | 101355.8598 | -0.64024 | 0 | 2.1049 | 0 | 0.12421 | 0.25419 | -0.96307 | -7.7536 | -13.2436 | 0
| 0 | done | 0 | 0 | 0.002 | 0.006097 | 0.0042099 | 0.002408 | 2.1049 | 101355.8598 | -0.64024 | 0 | 2.1049 | 0 | 0.12421 | 0.25419 | -0.96307 | -7.7536 | -13.2436 | 0
| 0 | done | 0 | 0 | 0.002 | 0.006097 | 0.0042099 | 0.002408 | 2.1049 | 101355.8598 | -0.64024 | 0 | 2.1049 | 0 | 0.12421 | 0.25419 | -0.96307 | -7.7536 | -13.2436 | 0
| 0 | done | 0 | 0 | 0.002 | 0.006097 | 0.0042099 | 0.002408 | 2.1049 | 101355.8598 | -0.64024 | 0 | 2.1049 | 0 | 0.12421 | 0.25419 | -0.96307 | -7.7536 | -13.2436 | 0
| 0 | done | 0 | 0 | 0.002 | 0.006097 | 0.0042099 | 0.002408 | 2.1049 | 101355.8598 | -0.64024 | 0 | 2.1049 | 0 | 0.12421 | 0.25419 | -0.96307 | -7.7536 | -13.2436 | 0
| 0 | done | 0 | 0 | 0.002 | 0.006097 | 0.0042099 | 0.002408 | 2.1049 | 101355.8598 | -0.64024 | 0 | 2.1049 | 0 | 0.12421 | 0.25419 | -0.96307 | -7.7536 | -13.2436 | 0
| 0 | done | 0 | 0 | 0.002 | 0.006097 | 0.0042099 | 0.002408 | 2.1049 | 101355.8598 | -0.64024 | 0 | 2.1049 | 0 | 0.12421 | 0.25419 | -0.96307 | -7.7536 | -13.2436 | 0
| 0 | done | 0 | 0 | 0.002 | 0.006097 | 0.0042099 | 0.002408 | 2.1049 | 101355.8598 | -0.64024 | 0 | 2.1049 | 0 | 0.12421 | 0.25419 | -0.96307 | -7.7536 | -13.2436 | 0
| 0 | done | 0 | 0 | 0.002 | 0.006097 | 0.0042099 | 0.002408 | 2.1049 | 101355.8598 | -0.64024 | 0 | 2.1049 | 0 | 0.12421 | 0.25419 | -0.96307 | -7.7536 | -13.2436 | 0
| 0 | done | 0 | 0 | 0.002 | 0.006097 | 0.0042099 | 0.002408 | 2.1049 | 101355.8598 | -0.64024 | 0 | 2.1049 | 0 | 0.12421 | 0.25419 | -0.96307 | -7.7536 | -13.2436 | 0
| 0 | done | 0 | 0 | 0.002 | 0.006097 | 0.0042099 | 0.002408 | 2.1049 | 101355.8598 | -0.64024 | 0 | 2.1049 | 0 | 0.12421 | 0.25419 | -0.96307 | -7.7536 | -13.2436 | 0
| 0 | done | 0 | 0 | 0.002 | 0.006097 | 0.0042099 | 0.002408 | 2.1049 | 101355.8598 | -0.64024 | 0 | 2.1049 | 0 | 0.12421 | 0.25419 | -0.96307 | -7.7536 | -13.2436 | 0
| 0 | done | 0 | 0 | 0.002 | 0.006097 | 0.0042099 | 0.002408 | 2.1049 | 101355.8598 | -0.64024 | 0 | 2.1049 | 0 | 0.12421 | 0.25419 | -0.96307 | -7.7536 | -13.2436 | 0
| 0 | done | 0 | 0 | 0.002 | 0.006097 | 0.0042099 | 0.002408 | 2.1049 | 101355.8598 | -0.64024 | 0 | 2.1049 | 0 | 0.12421 | 0.25419 | -0.96307 | -7.7536 | -13.2436 | 0
| 0 | done | 0 | 0 | 0.002 | 0.006097 | 0.0042099 | 0.002408 | 2.1049 | 101355.8598 | -0.64024 | 0 | 2.1049 | 0 | 0.12421 | 0.25419 | -0.96307 | -7.7536 | -13.2436 | 0
| 0 | done | 0 | 0 | 0.002 | 0.006097 | 0.0042099 | 0.002408 | 2.1049 | 101355.8598 | -0.64024 | 0 | 2.1049 | 0 | 0.12421 | 0.25419 | -0.96307 | -7.7536 | -13.2436 | 0
| 0 | done | 0 | 0 | 0.002 | 0.006097 | 0.0042099 | 0.002408 | 2.1049 | 101355.8598 | -0.64024 | 0 | 2.1049 | 0 | 0.12421 | 0.25419 | -0.96307 | -7.7536 | -13.2436 | 0
| 0 | done | 0 | 0 | 0.002 | 0.006097 | 0.0042099 | 0.002408 | 2.1049 | 101355.8598 | -0.64024 | 0 | 2.1049 | 0 | 0.12421 | 0.25419 | -0.96307 | -7.7536 | -13.2436 | 0
| 0 | done | 0 | 0 | 0.002 | 0.006097 | 0.0042099 | 0.002408 | 2.1049 | 101355.8598 | -0.64024 | 0 | 2.1049 | 0 | 0.12421 | 0.25419 | -0.96307 | -7.7536 | -13.2436 | 0
| 0 | done | 0 | 0 | 0.002 | 0.006097 | 0.0042099 | 0.002408 | 2.1049 | 101355.8598 | -0.64024 | 0 | 2.1049 | 0 | 0.12421 | 0.25419 | -0.96307 | -7.7536 | -13.2436 | 0
| 0 | done | 0 | 0 | 0.002 | 0.006097 | 0.0042099 | 0.002408 | 2.1049 | 101355.8598 | -0.64024 | 0 | 2.1049 | 0 | 0.12421 | 0.25419 | -0.96307 | -7.7536 | -13.2436 | 0
| 0 | done | 0 | 0 | 0.002 | 0.006097 | 0.0042099 | 0.002408 | 2.1049 | 101355.8598 | -0.64024 | 0 | 2.1049 | 0 | 0.12421 | 0.25419 | -0.96307 | -7.7536 | -13.2436 | 0
| 0 | done | 0 | 0 | 0.002 | 0.006097 | 0.0042099 | 0.002408 | 2.1049 | 101355.8598 | -0.64024 | 0 | 2.1049 | 0 | 0.12421 | 0.25419 | -0.96307 | -7.7536 | -13.2436 | 0
| 0 | done | 0 | 0 | 0.002 | 0.006097 | 0.0042099 | 0.002408 | 2.1049 | 101355.8598 | -0.64024 | 0 | 2.1049 | 0 | 0.12421 | 0.25419 | -0.96307 | -7.7536 | -13.2436 | 0
| 0 | done | 0 | 0 | 0.002 | 0.006097 | 0.0042099 | 0.002408 | 2.1049 | 101355.8598 | -0.64024 | 0 | 2.1049 | 0 | 0.12421 | 0.25419 | -0.96307 | -7.7536 | -13.2436 | 0
| 0 | done | 0 | 0 | 0.002 | 0.006097 | 0.0042099 | 0.002408 | 2.1049 | 101355.8598 | -0.64024 | 0 | 2.1049 | 0 | 0.12421 | 0.25419 | -0.96307 | -7.7536 | -13.2436 | 0
| 0 | done | 0 | 0 | 0.002 | 0.006097 | 0.0042099 | 0.002408 | 2.1049 | 101355.8598 | -0.64024 | 0 | 2.1049 | 0 | 0.12421 | 0.25419 | -0.96307 | -7.7536 | -13.2436 | 0
| 0 | done | 0 | 0 | 0.002 | 0.006097 | 0.0042099 | 0.002408 | 2.1049 | 101355.8598 | -0.64024 | 0 | 2.1049 | 0 | 0.12421 | 0.25419 | -0.96307 | -7.7536 | -13.2436 | 0
| 0 | done | 0 | 0 | 0.002 | 0.006097 | 0.0042099 | 0.002408 | 2.1049 | 101355.8598 | -0.64024 | 0 | 2.1049 | 0 | 0.12421 | 0.25419 | -0.96307 | -7.7536 | -13.2436 | 0
| 0 | done | 0 | 0 | 0.002 | 0.006097 | 0.0042099 | 0.002408 | 2.1049 | 101355.8598 | -0.64024 | 0 | 2.1049 | 0 | 0.12421 | 0.25419 | -0.96307 | -7.7536 | -13.2436 | 0
| 0 | done | 0 | 0 | 0.002 | 0.006097 | 0.0042099 | 0.002408 | 2.1049 | 101355.8598 | -0.64024 | 0 | 2.1049 | 0 | 0.12421 | 0.25419 | -0.96307 | -7.7536 | -13.2436 | 0
| 0 | done | 0 | 0 | 0.002 | 0.006097 | 0.0042099 | 0.002408 | 2.1049 | 101355.8598 | -0.64024 | 0 | 2.1049 | 0 | 0.12421 | 0.25419 | -0.96307 | -7.7536 | -13.2436 | 0
| 0 | done | 0 | 0 | 0.002 | 0.006097 | 0.0042099 | 0.002408 | 2.1049 | 101355.8598 | -0.64024 | 0 | 2.1049 | 0 | 0.12421 | 0.25419 | -0.96307 | -7.7536 | -13.2436 | 0
| 0 | done | 0 | 0 | 0.002 | 0.006097 | 0.0042099 | 0.002408 | 2.1049 | 101355.8598 | -0.64024 | 0 | 2.1049 | 0 | 0.12421 | 0.25419 | -0.96307 | -7.7536 | -13.2436 | 0
| 0 | done | 0 | 0 | 0.002 | 0.006097 | 0.0042099 | 0.002408 | 2.1049 | 101355.8598 | -0.64024 | 0 | 2.1049 | 0 | 0.12421 | 0.25419 | -0.96307 | -7.7536 | -13.2436 | 0
| 0 | done | 0 | 0 | 0.002 | 0.006097 | 0.0042099 | 0.002408 | 2.1049 | 101355.8598 | -0.64024 | 0 | 2.1049 | 0 | 0.12421 | 0.25419 | -0.96307 | -7.7536 | -13.2436 | 0
| 0 | done | 0 | 0 | 0.002 | 0.006097 | 0.0042099 | 0.002408 | 2.1049 | 101355.8598 | -0.64024 | 0 | 2.1049 | 0 | 0.12421 | 0.25419 | -0.96307 | -7.7536 | -13.2436 | 0
| 0 | done | 0 | 0 | 0.002 | 0.006097 | 0.0042099 | 0.002408 | 2.1049 | 101355.8598 | -0.64024 | 0 | 2.1049 | 0 | 0.12421 | 0.25419 | -0.96307 | -7.7536 | -13.2436 | 0
| 0 | done | 0 | 0 | 0.002 | 0.006097 | 0.0042099 | 0.002408 | 2.1049 | 101355.8598 | -0.64024 | 0 | 2.1049 | 0 | 0.12421 | 0.25419 | -0.96307 | -7.7536 | -13.2436 | 0
| 0 | done | 0 | 0 | 0.002 | 0.006097 | 0.0042099 | 0.002408 | 2.1049 | 101355.8598 | -0.64024 | 0 | 2.1049 | 0 | 0.12421 | 0.25419 | -0.96307 | -7.7536 | -13.2436 | 0
| 0 | done | 0 | 0 | 0.002 | 0.006097 | 0.0042099 | 0.002408 | 2.1049 | 101355.8598 | -0.64024 | 0 | 2.1049 | 0 | 0.12421 | 0.25419 | -0.96307 | -7.7536 | -13.2436 | 0
| 0 | done | 0 | 0 | 0.002 | 0.006097 | 0.0042099 | 0.002408 | 2.1049 | 101355.8598 | -0.64024 | 0 | 2.1049 | 0 | 0.12421 | 0.25419 | -0.96307 | -7.7536 | -13.2436 | 0
| 0 | done | 0 | 0 | 0.002 | 0.006097 | 0.0042099 | 0.002408 | 2.1049 | 101355.8598 | -0.64024 | 0 | 2.1049 | 0 | 0.12421 | 0.25419 | -0.96307 | -7.7536 | -13.2436 | 0
| 0 | done | 0 | 0 | 0.002 | 0.006097 | 0.0042099 | 0.002408 | 2.1049 | 101355.8598 | -0.64024 | 0 | 2.1049 | 0 | 0.12421 | 0.25419 | -0.96307 | -7.7536 | -13.2436 | 0
| 0 | done | 0 | 0 | 0.002 | 0.006097 | 0.0042099 | 0.002408 | 2.1049 | 101355.8598 | -0.64024 | 0 | 2.1049 | 0 | 0.12421 | 0.25419 | -0.96307 | -7.7536 | -13.2436 | 0
| 0 | done | 0 | 0 | 0.002 | 0.006097 | 0.0042099 | 0.002408 | 2.1049 | 101355.8598 | -0.64024 | 0 | 2.1049 | 0 | 0.12421 | 0.25419 | -0.96307 | -7.7536 | -13.2436 | 0
| 0 | done | 0 | 0 | 0.002 | 0.006097 | 0.0042099 | 0.002408 | 2.1049 | 101355.8598 | -0.64024 | 0 | 2.1049 | 0 | 0.12421 | 0.25419 | -0.96307 | -7.7536 | -13.2436 | 0
| 0 | done | 0 | 0 | 0.002 | 0.006097 | 0.0042099 | 0.002408 | 2.1049 | 101355.8598 | -0.64024 | 0 | 2.1049 | 0 | 0.12421 | 0.25419 | -0.96307 | -7.7536 | -13.2436 | 0
| 0 | done | 0 | 0 | 0.002 | 0.006097 | 0.0042099 | 0.002408 | 2.1049 | 101355.8598 | -0.64024 | 0 | 2.1049 | 0 | 0.12421 | 0.25419 | -0.96307 | -7.7536 | -13.2436 | 0
| 0 | done | 0 | 0 | 0.002 | 0.006097 | 0.0042099 | 0.002408 | 2.1049 | 101355.8598 | -0.64024 | 0 | 2.1049 | 0 | 0.12421 | 0.25419 | -0.96307 | -7.7536 | -13.2436 | 0
| 0 | done | 0 | 0 | 0.002 | 0.006097 | 0.0042099 | 0.002408 | 2.1049 | 101355.8598 | -0.64024 | 0 | 2.1049 | 0 | 0.12421 | 0.25419 | -0.96307 | -7.7536 | -13.2436 | 0
| 0 | done | 0 | 0 | 0.002 | 0.006097 | 0.0042099 | 0.002408 | 2.1049 | 101355.8598 | -0.64024 | 0 | 2.1049 | 0 | 0.12421 | 0.25419 | -0.96307 | -7.7536 | -13.2436 | 0
| 0 | done | 0 | 0 | 0.002 | 0.006097 | 0.0042099 | 0.002408 | 2.1049 | 101355.8598 | -0.64024 | 0 | 2.1049 | 0 | 0.12421 | 0.25419 | -0.96307 | -7.7536 | -13.2436 | 0
| 0 | done | 0 | 0 | 0.002 | 0.006097 | 0.0042099 | 0.002408 | 2.1049 | 101355.8598 | -0.64024 | 0 | 2.1049 | 0 | 0.12421 | 0.25419 | -0.96307 | -7.7536 | -13.2436 | 0
| 0 | done | 0 | 0 | 0.002 | 0.006097 | 0.0042099 | 0.002408 | 2.1049 | 101355.8598 | -0.64024 | 0 | 2.1049 | 0 | 0.12421 | 0.25419 | -0.96307 | -7.7536 | -13.2436 | 0
| 0 | done | 0 | 0 | 0.002 | 0.006097 | 0.0042099 | 0.002408 | 2.1049 | 101355.8598 | -0.64024 | 0 | 2.1049 | 0 | 0.12421 | 0.25419 | -0.96307 | -7.7536 | -13.2436 | 0
| 0 | done | 0 | 0 | 0.002 | 0.006097 | 0.0042099 | 0.002408 | 2.1049 | 101355.8598 | -0.64024 | 0 | 2.1049 | 0 | 0.12421 | 0.25419 | -0.96307 | -7.7536 | -13.2436 | 0
| 0 | done | 0 | 0 | 0.002 | 0.006097 | 0.0042099 | 0.002408 | 2.1049 | 101355.8598 | -0.64024 | 0 | 2.1049 | 0 | 0.12421 | 0.25419 | -0.96307 | -7.7536 | -13.2436 | 0
| 0 | done | 0 | 0 | 0.002 | 0.006097 | 0.0042099 | 0.002408 | 2.1049 | 101355.8598 | -0.64024 | 0 | 2.1049 | 0 | 0.12421 | 0.25419 | -0.96307 | -7.7536 | -13.2436 | 0
| 0 | done | 0 | 0 | 0.002 | 0.006097 | 0.0042099 | 0.002408 | 2.1049 | 101355.8598 | -0.64024 | 0 | 2.1049 | 0 | 0.12421 | 0.25419 | -0.96307 | -7.7536 | -13.2436 | 0
| 0 | done | 0 | 0 | 0.002 | 0.006097 | 0.0042099 | 0.002408 | 2.1049 | 101355.8598 | -0.64024 | 0 | 2.1049 | 0 | 0.12421 | 0.25419 | -0.96307 | -7.7536 | -13.2436 | 0
| 0 | done | 0 | 0 | 0.002 | 0.006097 | 0.0042099 | 0.002408 | 2.1049 | 101355.8598 | -0.64024 | 0 | 2.1049 | 0 | 0.12421 | 0.25419 | -0.96307 | -7.7536 | -13.2436 | 0
| 0 | done | 0 | 0 | 0.002 | 0.006097 | 0.0042099 | 0.002408 | 2.1049 | 101355.8598 | -0.64024 | 0 | 2.1049 | 0 | 0.12421 | 0.25419 | -0.96307 | -7.7536 | -13.2436 | 0
| 0 | done | 0 | 0 | 0.002 | 0.006097 | 0.0042099 | 0.002408 | 2.1049 | 101355.8598 | -0.64024 | 0 | 2.1049 | 0 | 0.12421 | 0.25419 | -0.96307 | -7.7536 | -13.2436 | 0
| 0 | done | 0 | 0 | 0.002 | 0.006097 | 0.0042099 | 0.002408 | 2.1049 | 101355.8598 | -0.64024 | 0 | 2.1049 | 0 | 0.12421 | 0.25419 | -0.96307 | -7.7536 | -13.2436 | 0
| 0 | done | 0 | 0 | 0.002 | 0.006097 | 0.0042099 | 0.002408 | 2.1049 | 101355.8598 | -0.64024 | 0 | 2.1049 | 0 | 0.12421 | 0.25419 | -0.96307 | -7.7536 | -13.2436 | 0
| 0 | done | 0 | 0 | 0.002 | 0.006097 | 0.0042099 | 0.002408 | 2.1049 | 101355.8598 | -0.64024 | 0 | 2.1049 | 0 | 0.12421 | 0.25419 | -0.96307 | -7.7536 | -13.2436 | 0
| 0 | done | 0 | 0 | 0.002 | 0.006097 | 0.0042099 | 0.002408 | 2.1049 | 101355.8598 | -0.64024 | 0 | 2.1049 | 0 | 0.12421 | 0.25419 | -0.96307 | -7.7536 | -13.2436 | 0
| 0 | done | 0 | 0 | 0.002 | 0.006097 | 0.0042099 | 0.002408 | 2.1049 | 101355.8598 | -0.64024 | 0 | 2.1049 | 0 | 0.12421 | 0.25419 | -0.96307 | -7.7536 | -13.2436 | 0
| 0 | done | 0 | 0 | 0.002 | 0.006097 | 0.0042099 | 0.002408 | 2.1049 | 101355.8598 | -0.64024 | 0 | 2.1049 | 0 | 0.12421 | 0.25419 | -0.96307 | -7.7536 | -13.2436 | 0
| 0 | done | 0 | 0 | 0.002 | 0.006097 | 0.0042099 | 0.002408 | 2.1049 | 101355.8598 | -0.64024 | 0 | 2.1049 | 0 | 0.12421 | 0.25419 | -0.96307 | -7.7536 | -13.2436 | 0
| 0 | done | 0 | 0 | 0.002 | 0.006097 | 0.0042099 | 0.002408 | 2.1049 | 101355.8598 | -0.64024 | 0 | 2.1049 | 0 | 0.12421 | 0.25419 | -0.96307 | -7.7536 | -13.2436 | 0
| 0 | done | 0 | 0 | 0.002 | 0.006097 | 0.0042099 | 0.002408 | 2.1049 | 101355.8598 | -0.64024 | 0 | 2.1049 | 0 | 0.12421 | 0.25419 | -0.96307 | -7.7536 | -13.2436 | 0
| 0 | done | 0 | 0 | 0.002 | 0.006097 | 0.0042099 | 0.002408 | 2.1049 | 101355.8598 | -0.64024 | 0 | 2.1049 | 0 | 0.12421 | 0.25419 | -0.96307 | -7.7536 | -13.2436 | 0
| 0 | done | 0 | 0 | 0.002 | 0.006097 | 0.0042099 | 0.002408 | 2.1049 | 101355.8598 | -0.64024 | 0 | 2.1049 | 0 | 0.12421 | 0.25419 | -0.96307 | -7.7536 | -13.2436 | 0
| 0 | done | 0 | 0 | 0.002 | 0.006097 | 0.0042099 | 0.002408 | 2.1049 | 101355.8598 | -0.64024 | 0 | 2.1049 | 0 | 0.12421 | 0.25419 | -0.96307 | -7.7536 | -13.2436 | 0
| 0 | done | 0 | 0 | 0.002 | 0.006097 | 0.0042099 | 0.002408 | 2.1049 | 101355.8598 | -0.64024 | 0 | 2.1049 | 0 | 0.12421 | 0.25419 | -0.96307 | -7.7536 | -13.2436 | 0
| 0 | done | 0 | 0 | 0.002 | 0.006097 | 0.0042099 | 0.002408 | 2.1049 | 101355.8598 | -0.64024 | 0 | 2.1049 | 0 | 0.12421 | 0.25419 | -0.96307 | -7.7536 | -13.2436 | 0
| 0 | done | 0 | 0 | 0.002 | 0.006097 | 0.0042099 | 0.002408 | 2.1049 | 101355.8598 | -0.64024 | 0 | 2.1049 | 0 | 0.12421 | 0.25419 | -0.96307 | -7.7536 | -13.2436 | 0
| 0 | done | 0 | 0 | 0.002 | 0.006097 | 0.0042099 | 0.002408 | 2.1049 | 101355.8598 | -0.64024 | 0 | 2.1049 | 0 | 0.12421 | 0.25419 | -0.96307 | -7.7536 | -13.2436 | 0
| 0 | done | 0 | 0 | 0.002 | 0.006097 | 0.0042099 | 0.002408 | 2.1049 | 101355.8598 | -0.64024 | 0 | 2.1049 | 0 | 0.12421 | 0.25419 | -0.96307 | -7.7536 | -13.2436 | 0
| 0 | done | 0 | 0 | 0.002 | 0.006097 | 0.0042099 | 0.002408 | 2.1049 | 101355.8598 | -0.64024 | 0 | 2.1049 | 0 | 0.12421 | 0.25419 | -0.96307 | -7.7536 | -13.2436 | 0
| 0 | done | 0 | 0 | 0.002 | 0.006097 | 0.0042099 | 0.002408 | 2.1049 | 101355.8598 | -0.64024 | 0 | 2.1049 | 0 | 0.12421 | 0.25419 | -0.96307 | -7.7536 | -13.2436 | 0
| 0 | done | 0 | 0 | 0.002 | 0.006097 | 0.0042099 | 0.002408 | 2.1049 | 101355.8598 | -0.64024 | 0 | 2.1049 | 0 | 0.12421 | 0.25419 | -0.96307 | -7.7536 | -13.2436 | 0
| 0 | done | 0 | 0 | 0.002 | 0.006097 | 0.0042099 | 0.002408 | 2.1049 | 101355.8598 | -0.64024 | 0 | 2.1049 | 0 | 0.12421 | 0.25419 | -0.96307 | -7.7536 | -13.2436 | 0
| 0 | done | 0 | 0 | 0.002 | 0.006097 | 0.0042099 | 0.002408 | 2.1049 | 101355.8598 | -0.64024 | 0 | 2.1049 | 0 | 0.12421 | 0.25419 | -0.96307 | -7.7536 | -13.2436 | 0
| 0 | done | 0 | 0 | 0.002 | 0.006097 | 0.0042099 | 0.002408 | 2.1049 | 101355.8598 | -0.64024 | 0 | 2.1049 | 0 | 0.12421 | 0.25419 | -0.96307 | -7.7536 | -13.2436 | 0
| 0 | done | 0 | 0 | 0.002 | 0.006097 | 0.0042099 | 0.002408 | 2.1049 | 101355.8598 | -0.64024 | 0 | 2.1049 | 0 | 0.12421 | 0.25419 | -0.96307 | -7.7536 | -13.2436 | 0
| 0 | done | 0 | 0 | 0.002 | 0.006097 | 0.0042099 | 0.002408 | 2.1049 | 101355.8598 | -0.64024 | 0 | 2.1049 | 0 | 0.12421 | 0.25419 | -0.96307 | -7.7536 | -13.2436 | 0
| 0 | done | 0 | 0 | 0.002 | 0.006097 | 0.0042099 | 0.002408 | 2.1049 | 101355.8598 | -0.64024 | 0 | 2.1049 | 0 | 0.12421 | 0.25419 | -0.96307 | -7.7536 | -13.2436 | 0
| 0 | done | 0 | 0 | 0.002 | 0.006097 | 0.0042099 | 0.002408 | 2.1049 | 101355.8598 | -0.64024 | 0 | 2.1049 | 0 | 0.12421 | 0.25419 | -0.96307 | -7.7536 | -13.2436 | 0
| 0 | done | 0 | 0 | 0.002 | 0.006097 | 0.0042099 | 0.002408 | 2.1049 | 101355.8598 | -0.64024 | 0 | 2.1049 | 0 | 0.12421 | 0.25419 | -0.96307 | -7.7536 | -13.2436 | 0
| 0 | done | 0 | 0 | 0.002 | 0.006097 | 0.0042099 | 0.002408 | 2.1049 | 101355.8598 | -0.64024 | 0 | 2.1049 | 0 | 0.12421 | 0.25419 | -0.96307 | -7.7536 | -13.2436 | 0
| 0 | done | 0 | 0 | 0.002 | 0.006097 | 0.0042099 | 0.002408 | 2.1049 | 101355.8598 | -0.64024 | 0 | 2.1049 | 0 | 0.12421 | 0.25419 | -0.96307 | -7.7536 | -13.2436 | 0
| 0 | done | 0 | 0 | 0.002 | 0.006097 | 0.0042099 | 0.002408 | 2.1049 | 101355.8598 | -0.64024 | 0 | 2.1049 | 0 | 0.12421 | 0.25419 | -0.96307 | -7.7536 | -13.2436 | 0
| 0 | done | 0 | 0 | 0.002 | 0.006097 | 0.0042099 | 0.002408 | 2.1049 | 101355.8598 | -0.64024 | 0 | 2.1049 | 0 | 0.12421 | 0.25419 | -0.96307 | -7.7536 | -13.2436 | 0
| 0 | done | 0 | 0 | 0.002 | 0.006097 | 0.0042099 | 0.002408 | 2.1049 | 101355.8598 | -0.64024 | 0 | 2.1049 | 0 | 0.12421 | 0.25419 | -0.96307 | -7.7536 | -13.2436 | 0
| 0 | done | 0 | 0 | 0.002 | 0.006097 | 0.0042099 | 0.002408 | 2.1049 | 101355.8598 | -0.64024 | 0 | 2.1049 | 0 | 0.12421 | 0.25419 | -0.96307 | -7.7536 | -13.2436 | 0
| 0 | done | 0 | 0 | 0.002 | 0.006097 | 0.0042099 | 0.002408 | 2.1049 | 101355.8598 | -0.64024 | 0 | 2.1049 | 0 | 0.12421 | 0.25419 | -0.96307 | -7.7536 | -13.2436 | 0
| 0 | done | 0 | 0 | 0.002 | 0.006097 | 0.0042099 | 0.002408 | 2.1049 | 101355.8598 | -0.64024 | 0 | 2.1049 | 0 | 0.12421 | 0.25419 | -0.96307 | -7.7536 | -13.2436 | 0
| 0 | done | 0 | 0 | 0.002 | 0.006097 | 0.0042099 | 0.002408 | 2.1049 | 101355.8598 | -0.64024 | 0 | 2.1049 | 0 | 0.12421 | 0.25419 | -0.96307 | -7.7536 | -13.2436 | 0
| 0 | done | 0 | 0 | 0.002 | 0.006097 | 0.0042099 | 0.002408 | 2.1049 | 101355.8598 | -0.64024 | 0 | 2.1049 | 0 | 0.12421 | 0.25419 | -0.96307 | -7.7536 | -13.2436 | 0
| 0 | done | 0 | 0 | 0.002 | 0.006097 | 0.0042099 | 0.002408 | 2.1049 | 101355.8598 | -0.64024 | 0 | 2.1049 | 0 | 0.12421 | 0.25419 | -0.96307 | -7.7536 | -13.2436 | 0
| 0 | done | 0 | 0 | 0.002 | 0.006097 | 0.0042099 | 0.002408 | 2.1049 | 101355.8598 | -0.64024 | 0 | 2.1049 | 0 | 0.12421 | 0.25419 | -0.96307 | -7.7536 | -13.2436 | 0
| 0 | done | 0 | 0 | 0.002 | 0.006097 | 0.0042099 | 0.002408 | 2.1049 | 101355.8598 | -0.64024 | 0 | 2.1049 | 0 | 0.12421 | 0.25419 | -0.96307 | -7.7536 | -13.2436 | 0
| 0 | done | 0 | 0 | 0.002 | 0.006097 | 0.0042099 | 0.002408 | 2.1049 | 101355.8598 | -0.64024 | 0 | 2.1049 | 0 | 0.12421 | 0.25419 | -0.96307 | -7.7536 | -13.2436 | 0
| 0 | done | 0 | 0 | 0.002 | 0.006097 | 0.0042099 | 0.002408 | 2.1049 | 101355.8598 | -0.64024 | 0 | 2.1049 | 0 | 0.12421 | 0.25419 | -0.96307 | -7.7536 | -13.2436 | 0
| 0 | done | 0 | 0 | 0.002 | 0.006097 | 0.0042099 | 0.002408 | 2.1049 | 101355.8598 | -0.64024 | 0 | 2.1049 | 0 | 0.12421 | 0.25419 | -0.96307 | -7.7536 | -13.2436 | 0
| 0 | done | 0 | 0 | 0.002 | 0.006097 | 0.0042099 | 0.002408 | 2.1049 | 101355.8598 | -0.64024 | 0 | 2.1049 | 0 | 0.12421 | 0.25419 | -0.96307 | -7.7536 | -13.2436 | 0
| 0 | done | 0 | 0 | 0.002 | 0.006097 | 0.0042099 | 0.002408 | 2.1049 | 101355.8598 | -0.64024 | 0 | 2.1049 | 0 | 0.12421 | 0.25419 | -0.96307 | -7.7536 | -13.2436 | 0
| 0 | done | 0 | 0 | 0.002 | 0.006097 | 0.0042099 | 0.002408 | 2.1049 | 101355.8598 | -0.64024 | 0 | 2.1049 | 0 | 0.12421 | 0.25419 | -0.96307 | -7.7536 | -13.2436 | 0
| 0 | done | 0 | 0 | 0.002 | 0.006097 | 0.0042099 | 0.002408 | 2.1049 | 101355.8598 | -0.64024 | 0 | 2.1049 | 0 | 0.12421 | 0.25419 | -0.96307 | -7.7536 | -13.2436 | 0
| 0 | done | 0 | 0 | 0.002 | 0.006097 | 0.0042099 | 0.002408 | 2.1049 | 101355.8598 | -0.64024 | 0 | 2.1049 | 0 | 0.12421 | 0.25419 | -0.96307 | -7.7536 | -13.2436 | 0
| 0 | done | 0 | 0 | 0.002 | 0.006097 | 0.0042099 | 0.002408 | 2.1049 | 101355.8598 | -0.64024 | 0 | 2.1049 | 0 | 0.12421 | 0.25419 | -0.96307 | -7.7536 | -13.2436 | 0
| 0 | done | 0 | 0 | 0.002 | 0.006097 | 0.0042099 | 0.002408 | 2.1049 | 101355.8598 | -0.64024 | 0 | 2.1049 | 0 | 0.12421 | 0.25419 | -0.96307 | -7.7536 | -13.2436 | 0
| 0 | done | 0 | 0 | 0.002 | 0.006097 | 0.0042099 | 0.002408 | 2.1049 | 101355.8598 | -0.64024 | 0 | 2.1049 | 0 | 0.12421 | 0.25419 | -0.96307 | -7.7536 | -13.2436 | 0
| 0 | done | 0 | 0 | 0.002 | 0.006097 | 0.0042099 | 0.002408 | 2.1049 | 101355.8598 | -0.64024 | 0 | 2.1049 | 0 | 0.12421 | 0.25419 | -0.96307 | -7.7536 | -13.2436 | 0
| 0 | done | 0 | 0 | 0.002 | 0.006097 | 0.0042099 | 0.002408 | 2.1049 | 101355.8598 | -0.64024 | 0 | 2.1049 | 0 | 0.12421 | 0.25419 | -0.96307 | -7.7536 | -13.2436 | 0
| 0 | done | 0 | 0 | 0.002 | 0.006097 | 0.0042099 | 0.002408 | 2.1049 | 101355.8598 | -0.64024 | 0 | 2.1049 | 0 | 0.12421 | 0.25419 | -0.96307 | -7.7536 | -13.2436 | 0
| 0 | done | 0 | 0 | 0.002 | 0.006097 | 0.0042099 | 0.002408 | 2.1049 | 101355.8598 | -0.64024 | 0 | 2.1049 | 0 | 0.12421 | 0.25419 | -0.96307 | -7.7536 | -13.2436 | 0
| 0 | done | 0 | 0 | 0.002 | 0.006097 | 0.0042099 | 0.002408 | 2.1049 | 101355.8598 | -0.64024 | 0 | 2.1049 | 0 | 0.12421 | 0.25419 | -0.96307 | -7.7536 | -13.2436 | 0
| 0 | done | 0 | 0 | 0.002 | 0.006097 | 0.0042099 | 0.002408 | 2.1049 | 101355.8598 | -0.64024 | 0 | 2.1049 | 0 | 0.12421 | 0.25419 | -0.96307 | -7.7536 | -13.2436 | 0
| 0 | done | 0 | 0 | 0.002 | 0.006097 | 0.0042099 | 0.002408 | 2.1049 | 101355.8598 | -0.64024 | 0 | 2.1049 | 0 | 0.12421 | 0.25419 | -0.96307 | -7.7536 | -13.2436 | 0
| 0 | done | 0 | 0 | 0.002 | 0.006097 | 0.0042099 | 0.002408 | 2.1049 | 101355.8598 | -0.64024 | 0 | 2.1049 | 0 | 0.12421 | 0.25419 | -0.96307 | -7.7536 | -13.2436 | 0
| 0 | done | 0 | 0 | 0.002 | 0.006097 | 0.0042099 | 0.002408 | 2.1049 | 101355.8598 | -0.64024 | 0 | 2.1049 | 0 | 0.12421 | 0.25419 | -0.96307 | -7.7536 | -13.2436 | 0
| 0 | done | 0 | 0 | 0.002 | 0.006097 | 0.0042099 | 0.002408 | 2.1049 | 101355.8598 | -0.64024 | 0 | 2.1049 | 0 | 0.12421 | 0.25419 | -0.96307 | -7.7536 | -13.2436 | 0
| 0 | done | 0 | 0 | 0.002 | 0.006097 | 0.0042099 | 0.002408 | 2.1049 | 101355.8598 | -0.64024 | 0 | 2.1049 | 0 | 0.12421 | 0.25419 | -0.96307 | -7.7536 | -13.2436 | 0
| 0 | done | 0 | 0 | 0.002 | 0.006097 | 0.0042099 | 0.002408 | 2.1049 | 101355.8598 | -0.64024 | 0 | 2.1049 | 0 | 0.12421 | 0.25419 | -0.96307 | -7.7536 | -13.2436 | 0
| 0 | done | 0 | 0 | 0.002 | 0.006097 | 0.0042099 | 0.002408 | 2.1049 | 101355.8598 | -0.64024 | 0 | 2.1049 | 0 | 0.12421 | 0.25419 | -0.96307 | -7.7536 | -13.2436 | 0
| 0 | done | 0 | 0 | 0.002 | 0.006097 | 0.0042099 | 0.002408 | 2.1049 | 101355.8598 | -0.64024 | 0 | 2.1049 | 0 | 0.12421 | 0.25419 | -0.96307 | -7.7536 | -13.2436 | 0
| 0 | done | 0 | 0 | 0.002 | 0.006097 | 0.0042099 | 0.002408 | 2.1049 | 101355.8598 | -0.64024 | 0 | 2.1049 | 0 | 0.12421 | 0.25419 | -0.96307 | -7.7536 | -13.2436 | 0
| 0 | done | 0 | 0 | 0.002 | 0.006097 | 0.0042099 | 0.002408 | 2.1049 | 101355.8598 | -0.64024 | 0 | 2.1049 | 0 | 0.12421 | 0.25419 | -0.96307 | -7.7536 | -13.2436 | 0
| 0 | done | 0 | 0 | 0.002 | 0.006097 | 0.0042099 | 0.002408 | 2.1049 | 101355.8598 | -0.64024 | 0 | 2.1049 | 0 | 0.12421 | 0.25419 | -0.96307 | -7.7536 | -13.2436 | 0
| 0 | done | 0 | 0 | 0.002 | 0.006097 | 0.0042099 | 0.002408 | 2.1049 | 101355.8598 | -0.64024 | 0 | 2.1049 | 0 | 0.12421 | 0.25419 | -0.96307 | -7.7536 | -13.2436 | 0
| 0 | done | 0 | 0 | 0.002 | 0.006097 | 0.0042099 | 0.002408 | 2.1049 | 101355.8598 | -0.64024 | 0 | 2.1049 | 0 | 0.12421 | 0.25419 | -0.96307 | -7.7536 | -13.2436 | 0
| 0 | done | 0 | 0 | 0.002 | 0.006097 | 0.0042099 | 0.002408 | 2.1049 | 101355.8598 | -0.64024 | 0 | 2.1049 | 0 | 0.12421 | 0.25419 | -0.96307 | -7.7536 | -13.2436 | 0
| 0 | done | 0 | 0 | 0.002 | 0.006097 | 0.0042099 | 0.002408 | 2.1049 | 101355.8598 | -0.64024 | 0 | 2.1049 | 0 | 0.12421 | 0.25419 | -0.96307 | -7.7536 | -13.2436 | 0
| 0 | done | 0 | 0 | 0.002 | 0.006097 | 0.0042099 | 0.002408 | 2.1049 | 101355.8598 | -0.64024 | 0 | 2.1049 | 0 | 0.12421 | 0.25419 | -0.96307 | -7.7536 | -13.2436 | 0
| 0 | done | 0 | 0 | 0.002 | 0.006097 | 0.0042099 | 0.002408 | 2.1049 | 101355.8598 | -0.64024 | 0 | 2.1049 | 0 | 0.12421 | 0.25419 | -0.96307 | -7.7536 | -13.2436 | 0
| 0 | done | 0 | 0 | 0.002 | 0.006097 | 0.0042099 | 0.002408 | 2.1049 | 101355.8598 | -0.64024 | 0 | 2.1049 | 0 | 0.12421 | 0.25419 | -0.96307 | -7.7536 | -13.2436 | 0
| 0 | done | 0 | 0 | 0.002 | 0.006097 | 0.0042099 | 0.002408 | 2.1049 | 101355.8598 | -0.64024 | 0 | 2.1049 | 0 | 0.12421 | 0.25419 | -0.96307 | -7.7536 | -13.2436 | 0
| 0 | done | 0 | 0 | 0.002 | 0.006097 | 0.0042099 | 0.002408 | 2.1049 | 101355.8598 | -0.64024 | 0 | 2.1049 | 0 | 0.12421 | 0.25419 | -0.96307 | -7.7536 | -13.2436 | 0
| 0 | done | 0 | 0 | 0.002 | 0.006097 | 0.0042099 | 0.002408 | 2.1049 | 101355.8598 | -0.64024 | 0 | 2.1049 | 0 | 0.12421 | 0.25419 | -0.96307 | -7.7536 | -13.2436 | 0
| 0 | done | 0 | 0 | 0.002 | 0.006097 | 0.0042099 | 0.002408 | 2.1049 | 101355.8598 | -0.64024 | 0 | 2.1049 | 0 | 0.12421 | 0.25419 | -0.96307 | -7.7536 | -13.2436 | 0
| 0 | done | 0 | 0 | 0.002 | 0.006097 | 0.0042099 | 0.002408 | 2.1049 | 101355.8598 | -0.64024 | 0 | 2.1049 | 0 | 0.12421 | 0.25419 | -0.96307 | -7.7536 | -13.2436 | 0
| 0 | done | 0 | 0 | 0.002 | 0.006097 | 0.0042099 | 0.002408 | 2.1049 | 101355.8598 | -0.64024 | 0 | 2.1049 | 0 | 0.12421 | 0.25419 | -0.96307 | -7.7536 | -13.2436 | 0
| 0 | done | 0 | 0 | 0.002 | 0.006097 | 0.0042099 | 0.002408 | 2.1049 | 101355.8598 | -0.64024 | 0 | 2.1049 | 0 | 0.12421 | 0.25419 | -0.96307 | -7.7536 | -13.2436 | 0
| 0 | done | 0 | 0 | 0.002 | 0.006097 | 0.0042099 | 0.002408 | 2.1049 | 101355.8598 | -0.64024 | 0 | 2.1049 | 0 | 0.12421 | 0.25419 | -0.96307 | -7.7536 | -13.2436 | 0
| 0 | done | 0 | 0 | 0.002 | 0.006097 | 0.0042099 | 0.002408 | 2.1049 | 101355.8598 | -0.64024 | 0 | 2.1049 | 0 | 0.12421 | 0.25419 | -0.96307 | -7.7536 | -13.2436 | 0
| 0 | done | 0 | 0 | 0.002 | 0.006097 | 0.0042099 | 0.002408 | 2.1049 | 101355.8598 | -0.64024 | 0 | 2.1049 | 0 | 0.12421 | 0.25419 | -0.96307 | -7.7536 | -13.2436 | 0
| 0 | done | 0 | 0 | 0.002 | 0.006097 | 0.0042099 | 0.002408 | 2.1049 | 101355.8598 | -0.64024 | 0 | 2.1049 | 0 | 0.12421 | 0.25419 | -0.96307 | -7.7536 | -13.2436 | 0
| 0 | done | 0 | 0 | 0.002 | 0.006097 | 0.0042099 | 0.002408 | 2.1049 | 101355.8598 | -0.64024 | 0 | 2.1049 | 0 | 0.12421 | 0.25419 | -0.96307 | -7.7536 | -13.2436 | 0
| 0 | done | 0 | 0 | 0.002 | 0.006097 | 0.0042099 | 0.002408 | 2.1049 | 101355.8598 | -0.64024 | 0 | 2.1049 | 0 | 0.12421 | 0.25419 | -0.96307 | -7.7536 | -13.2436 | 0
| 0 | done | 0 | 0 | 0.002 | 0.006097 | 0.0042099 | 0.002408 | 2.1049 | 101355.8598 | -0.64024 | 0 | 2.1049 | 0 | 0.12421 | 0.25419 | -0.96307 | -7.7536 | -13.2436 | 0
| 0 | done | 0 | 0 | 0.002 | 0.006097 | 0.0042099 | 0.002408 | 2.1049 | 101355.8598 | -0.64024 | 0 | 2.1049 | 0 | 0.12421 | 0.25419 | -0.96307 | -7.7536 | -13.2436 | 0
| 0 | done | 0 | 0 | 0.002 | 0.006097 | 0.0042099 | 0.002408 | 2.1049 | 101355.8598 | -0.64024 | 0 | 2.1049 | 0 | 0.12421 | 0.25419 | -0.96307 | -7.7536 | -13.2436 | 0
| 0 | done | 0 | 0 | 0.002 | 0.006097 | 0.0042099 | 0.002408 | 2.1049 | 101355.8598 | -0.64024 | 0 | 2.1049 | 0 | 0.12421 | 0.25419 | -0.96307 | -7.7536 | -13.2436 | 0
| 0 | done | 0 | 0 | 0.002 | 0.006097 | 0.0042099 | 0.002408 | 2.1049 | 101355.8598 | -0.64024 | 0 | 2.1049 | 0 | 0.12421 | 0.25419 | -0.96307 | -7.7536 | -13.2436 | 0
| 0 | done | 0 | 0 | 0.002 | 0.006097 | 0.0042099 | 0.002408 | 2.1049 | 101355.8598 | -0.64024 | 0 | 2.1049 | 0 | 0.12421 | 0.25419 | -0.96307 | -7.7536 | -13.2436 | 0
| 0 | done | 0 | 0 | 0.002 | 0.006097 | 0.0042099 | 0.002408 | 2.1049 | 101355.8598 | -0.64024 | 0 | 2.1049 | 0 | 0.12421 | 0.25419 | -0.96307 | -7.7536 | -13.2436 | 0
| 0 | done | 0 | 0 | 0.002 | 0.006097 | 0.0042099 | 0.002408 | 2.1049 | 101355.8598 | -0.64024 | 0 | 2.1049 | 0 | 0.12421 | 0.25419 | -0.96307 | -7.7536 | -13.2436 | 0
| 0 | done | 0 | 0 | 0.002 | 0.006097 | 0.0042099 | 0.002408 | 2.1049 | 101355.8598 | -0.64024 | 0 | 2.1049 | 0 | 0.12421 | 0.25419 | -0.96307 | -7.7536 | -13.2436 | 0
| 0 | done | 0 | 0 | 0.002 | 0.006097 | 0.0042099 | 0.002408 | 2.1049 | 101355.8598 | -0.64024 | 0 | 2.1049 | 0 | 0.12421 | 0.25419 | -0.96307 | -7.7536 | -13.2436 | 0
| 0 | done | 0 | 0 | 0.002 | 0.006097 | 0.0042099 | 0.002408 | 2.1049 | 101355.8598 | -0.64024 | 0 | 2.1049 | 0 | 0.12421 | 0.25419 | -0.96307 | -7.7536 | -13.2436 | 0
| 0 | done | 0 | 0 | 0.002 | 0.006097 | 0.0042099 | 0.002408 | 2.1049 | 101355.8598 | -0.64024 | 0 | 2.1049 | 0 | 0.12421 | 0.25419 | -0.96307 | -7.7536 | -13.2436 | 0
| 0 | done | 0 | 0 | 0.002 | 0.006097 | 0.0042099 | 0.002408 | 2.1049 | 101355.8598 | -0.64024 | 0 | 2.1049 | 0 | 0.12421 | 0.25419 | -0.96307 | -7.7536 | -13.2436 | 0
| 0 | done | 0 | 0 | 0.002 | 0.006097 | 0.0042099 | 0.002408 | 2.1049 | 101355.8598 | -0.64024 | 0 | 2.1049 | 0 | 0.12421 | 0.25419 | -0.96307 | -7.7536 | -13.2436 | 0
| 0 | done | 0 | 0 | 0.002 | 0.006097 | 0.0042099 | 0.002408 | 2.1049 | 101355.8598 | -0.64024 | 0 | 2.1049 | 0 | 0.12421 | 0.25419 | -0.96307 | -7.7536 | -13.2436 | 0
| 0 | done | 0 | 0 | 0.002 | 0.006097 | 0.0042099 | 0.002408 | 2.1049 | 101355.8598 | -0.64024 | 0 | 2.1049 | 0 | 0.12421 | 0.25419 | -0.96307 | -7.7536 | -13.2436 | 0
| 0 | done | 0 | 0 | 0.002 | 0.006097 | 0.0042099 | 0.002408 | 2.1049 | 101355.8598 | -0.64024 | 0 | 2.1049 | 0 | 0.12421 | 0.25419 | -0.96307 | -7.7536 | -13.2436 | 0
| 0 | done | 0 | 0 | 0.002 | 0.006097 | 0.0042099 | 0.002408 | 2.1049 | 101355.8598 | -0.64024 | 0 | 2.1049 | 0 | 0.12421 | 0.25419 | -0.96307 | -7.7536 | -13.2436 | 0
| 0 | done | 0 | 0 | 0.002 | 0.006097 | 0.0042099 | 0.002408 | 2.1049 | 101355.8598 | -0.64024 | 0 | 2.1049 | 0 | 0.12421 | 0.25419 | -0.96307 | -7.7536 | -13.2436 | 0
| 0 | done | 0 | 0 | 0.002 | 0.006097 | 0.0042099 | 0.002408 | 2.1049 | 101355.8598 | -0.64024 | 0 | 2.1049 | 0 | 0.12421 | 0.25419 | -0.96307 | -7.7536 | -13.2436 | 0
| 0 | done | 0 | 0 | 0.002 | 0.006097 | 0.0042099 | 0.002408 | 2.1049 | 101355.8598 | -0.64024 | 0 | 2.1049 | 0 | 0.12421 | 0.25419 | -0.96307 | -7.7536 | -13.2436 | 0
| 0 | done | 0 | 0 | 0.002 | 0.006097 | 0.0042099 | 0.002408 | 2.1049 | 101355.8598 | -0.64024 | 0 | 2.1049 | 0 | 0.12421 | 0.25419 | -0.96307 | -7.7536 | -13.2436 | 0
| 0 | done | 0 | 0 | 0.002 | 0.006097 | 0.0042099 | 0.002408 | 2.1049 | 101355.8598 | -0.64024 | 0 | 2.1049 | 0 | 0.12421 | 0.25419 | -0.96307 | -7.7536 | -13.2436 | 0
| 0 | done | 0 | 0 | 0.002 | 0.006097 | 0.0042099 | 0.002408 | 2.1049 | 101355.8598 | -0.64024 | 0 | 2.1049 | 0 | 0.12421 | 0.25419 | -0.96307 | -7.7536 | -13.2436 | 0
| 0 | done | 0 | 0 | 0.002 | 0.006097 | 0.0042099 | 0.002408 | 2.1049 | 101355.8598 | -0.64024 | 0 | 2.1049 | 0 | 0.12421 | 0.25419 | -0.96307 | -7.7536 | -13.2436 | 0
| 0 | done | 0 | 0 | 0.002 | 0.006097 | 0.0042099 | 0.002408 | 2.1049 | 101355.8598 | -0.64024 | 0 | 2.1049 | 0 | 0.12421 | 0.25419 | -0.96307 | -7.7536 | -13.2436 | 0
| 0 | done | 0 | 0 | 0.002 | 0.006097 | 0.0042099 | 0.002408 | 2.1049 | 101355.8598 | -0.64024 | 0 | 2.1049 | 0 | 0.12421 | 0.25419 | -0.96307 | -7.7536 | -13.2436 | 0
| 0 | done | 0 | 0 | 0.002 | 0.006097 | 0.0042099 | 0.002408 | 2.1049 | 101355.8598 | -0.64024 | 0 | 2.1049 | 0 | 0.12421 | 0.25419 | -0.96307 | -7.7536 | -13.2436 | 0
| 0 | done | 0 | 0 | 0.002 | 0.006097 | 0.0042099 | 0.002408 | 2.1049 | 101355.8598 | -0.64024 | 0 | 2.1049 | 0 | 0.12421 | 0.25419 | -0.96307 | -7.7536 | -13.2436 | 0
| 0 | done | 0 | 0 | 0.002 | 0.006097 | 0.0042099 | 0.002408 | 2.1049 | 101355.8598 | -0.64024 | 0 | 2.1049 | 0 | 0.12421 | 0.25419 | -0.96307 | -7.7536 | -13.2436 | 0
| 0 | done | 0 | 0 | 0.002 | 0.006097 | 0.0042099 | 0.002408 | 2.1049 | 101355.8598 | -0.64024 | 0 | 2.1049 | 0 | 0.12421 | 0.25419 | -0.96307 | -7.7536 | -13.2436 | 0
| 0 | done | 0 | 0 | 0.002 | 0.006097 | 0.0042099 | 0.002408 | 2.1049 | 101355.8598 | -0.64024 | 0 | 2.1049 | 0 | 0.12421 | 0.25419 | -0.96307 | -7.7536 | -13.2436 | 0
| 0 | done | 0 | 0 | 0.002 | 0.006097 | 0.0042099 | 0.002408 | 2.1049 | 101355.8598 | -0.64024 | 0 | 2.1049 | 0 | 0.12421 | 0.25419 | -0.96307 | -7.7536 | -13.2436 | 0
| 0 | done | 0 | 0 | 0.002 | 0.006097 | 0.0042099 | 0.002408 | 2.1049 | 101355.8598 | -0.64024 | 0 | 2.1049 | 0 | 0.12421 | 0.25419 | -0.96307 | -7.7536 | -13.2436 | 0
| 0 | done | 0 | 0 | 0.002 | 0.006097 | 0.0042099 | 0.002408 | 2.1049 | 101355.8598 | -0.64024 | 0 | 2.1049 | 0 | 0.12421 | 0.25419 | -0.96307 | -7.7536 | -13.2436 | 0
| 0 | done | 0 | 0 | 0.002 | 0.006097 | 0.0042099 | 0.002408 | 2.1049 | 101355.8598 | -0.64024 | 0 | 2.1049 | 0 | 0.12421 | 0.25419 | -0.96307 | -7.7536 | -13.2436 | 0
| 0 | done | 0 | 0 | 0.002 | 0.006097 | 0.0042099 | 0.002408 | 2.1049 | 101355.8598 | -0.64024 | 0 | 2.1049 | 0 | 0.12421 | 0.25419 | -0.96307 | -7.7536 | -13.2436 | 0
| 0 | done | 0 | 0 | 0.002 | 0.006097 | 0.0042099 | 0.002408 | 2.1049 | 101355.8598 | -0.64024 | 0 | 2.1049 | 0 | 0.12421 | 0.25419 | -0.96307 | -7.7536 | -13.2436 | 0
| 0 | done | 0 | 0 | 0.002 | 0.006097 | 0.0042099 | 0.002408 | 2.1049 | 101355.8598 | -0.64024 | 0 | 2.1049 | 0 | 0.12421 | 0.25419 | -0.96307 | -7.7536 | -13.2436 | 0
| 0 | done | 0 | 0 | 0.002 | 0.006097 | 0.0042099 | 0.002408 | 2.1049 | 101355.8598 | -0.64024 | 0 | 2.1049 | 0 | 0.12421 | 0.25419 | -0.96307 | -7.7536 | -13.2436 | 0
| 0 | done | 0 | 0 | 0.002 | 0.006097 | 0.0042099 | 0.002408 | 2.1049 | 101355.8598 | -0.64024 | 0 | 2.1049 | 0 | 0.12421 | 0.25419 | -0.96307 | -7.7536 | -13.2436 | 0
| 0 | done | 0 | 0 | 0.002 | 0.006097 | 0.0042099 | 0.002408 | 2.1049 | 101355.8598 | -0.64024 | 0 | 2.1049 | 0 | 0.12421 | 0.25419 | -0.96307 | -7.7536 | -13.2436 | 0
| 0 | done | 0 | 0 | 0.002 | 0.006097 | 0.0042099 | 0.002408 | 2.1049 | 101355.8598 | -0.64024 | 0 | 2.1049 | 0 | 0.12421 | 0.25419 | -0.96307 | -7.7536 | -13.2436 | 0
| 0 | done | 0 | 0 | 0.002 | 0.006097 | 0.0042099 | 0.002408 | 2.1049 | 101355.8598 | -0.64024 | 0 | 2.1049 | 0 | 0.12421 | 0.25419 | -0.96307 | -7.7536 | -13.2436 | 0
| 0 | done | 0 | 0 | 0.002 | 0.006097 | 0.0042099 | 0.002408 | 2.1049 | 101355.8598 | -0.64024 | 0 | 2.1049 | 0 | 0.12421 | 0.25419 | -0.96307 | -7.7536 | -13.2436 | 0
| 0 | done | 0 | 0 | 0.002 | 0.006097 | 0.0042099 | 0.002408 | 2.1049 | 101355.8598 | -0.64024 | 0 | 2.1049 | 0 | 0.12421 | 0.25419 | -0.96307 | -7.7536 | -13.2436 | 0
| 0 | done | 0 | 0 | 0.002 | 0.006097 | 0.0042099 | 0.002408 | 2.1049 | 101355.8598 | -0.64024 | 0 | 2.1049 | 0 | 0.12421 | 0.25419 | -0.96307 | -7.7536 | -13.2436 | 0
| 0 | done | 0 | 0 | 0.002 | 0.006097 | 0.0042099 | 0.002408 | 2.1049 | 101355.8598 | -0.64024 | 0 | 2.1049 | 0 | 0.12421 | 0.25419 | -0.96307 | -7.7536 | -13.2436 | 0
| 0 | done | 0 | 0 | 0.002 | 0.006097 | 0.0042099 | 0.002408 | 2.1049 | 101355.8598 | -0.64024 | 0 | 2.1049 | 0 | 0.12421 | 0.25419 | -0.96307 | -7.7536 | -13.2436 | 0
| 0 | done | 0 | 0 | 0.002 | 0.006097 | 0.0042099 | 0.002408 | 2.1049 | 101355.8598 | -0.64024 | 0 | 2.1049 | 0 | 0.12421 | 0.25419 | -0.96307 | -7.7536 | -13.2436 | 0
| 0 | done | 0 | 0 | 0.002 | 0.006097 | 0.0042099 | 0.002408 | 2.1049 | 101355.8598 | -0.64024 | 0 | 2.1049 | 0 | 0.12421 | 0.25419 | -0.96307 | -7.7536 | -13.2436 | 0
| 0 | done | 0 | 0 | 0.002 | 0.006097 | 0.0042099 | 0.002408 | 2.1049 | 101355.8598 | -0.64024 | 0 | 2.1049 | 0 | 0.12421 | 0.25419 | -0.96307 | -7.7536 | -13.2436 | 0
| 0 | done | 0 | 0 | 0.002 | 0.006097 | 0.0042099 | 0.002408 | 2.1049 | 101355.8598 | -0.64024 | 0 | 2.1049 | 0 | 0.12421 | 0.25419 | -0.96307 | -7.7536 | -13.2436 | 0
| 0 | done | 0 | 0 | 0.002 | 0.006097 | 0.0042099 | 0.002408 | 2.1049 | 101355.8598 | -0.64024 | 0 | 2.1049 | 0 | 0.12421 | 0.25419 | -0.96307 | -7.7536 | -13.2436 | 0
| 0 | done | 0 | 0 | 0.002 | 0.006097 | 0.0042099 | 0.002408 | 2.1049 | 101355.8598 | -0.64024 | 0 | 2.1049 | 0 | 0.12421 | 0.25419 | -0.96307 | -7.7536 | -13.2436 | 0
| 0 | done | 0 | 0 | 0.002 | 0.006097 | 0.0042099 | 0.002408 | 2.1049 | 101355.8598 | -0.64024 | 0 | 2.1049 | 0 | 0.12421 | 0.25419 | -0.96307 | -7.7536 | -13.2436 | 0
| 0 | done | 0 | 0 | 0.002 | 0.006097 | 0.0042099 | 0.002408 | 2.1049 | 101355.8598 | -0.64024 | 0 | 2.1049 | 0 | 0.12421 | 0.25419 | -0.96307 | -7.7536 | -13.2436 | 0
| 0 | done | 0 | 0 | 0.002 | 0.006097 | 0.0042099 | 0.002408 | 2.1049 | 101355.8598 | -0.64024 | 0 | 2.1049 | 0 | 0.12421 | 0.25419 | -0.96307 | -7.7536 | -13.2436 | 0
| 0 | done | 0 | 0 | 0.002 | 0.006097 | 0.0042099 | 0.002408 | 2.1049 | 101355.8598 | -0.64024 | 0 | 2.1049 | 0 | 0.12421 | 0.25419 | -0.96307 | -7.7536 | -13.2436 | 0
| 0 | done | 0 | 0 | 0.002 | 0.006097 | 0.0042099 | 0.002408 | 2.1049 | 101355.8598 | -0.64024 | 0 | 2.1049 | 0 | 0.12421 | 0.25419 | -0.96307 | -7.7536 | -13.2436 | 0
| 0 | done | 0 | 0 | 0.002 | 0.006097 | 0.0042099 | 0.002408 | 2.1049 | 101355.8598 | -0.64024 | 0 | 2.1049 | 0 | 0.12421 | 0.25419 | -0.96307 | -7.7536 | -13.2436 | 0
| 0 | done | 0 | 0 | 0.002 | 0.006097 | 0.0042099 | 0.002408 | 2.1049 | 101355.8598 | -0.64024 | 0 | 2.1049 | 0 | 0.12421 | 0.25419 | -0.96307 | -7.7536 | -13.2436 | 0
| 0 | done | 0 | 0 | 0.002 | 0.006097 | 0.0042099 | 0.002408 | 2.1049 | 101355.8598 | -0.64024 | 0 | 2.1049 | 0 | 0.12421 | 0.25419 | -0.96307 | -7.7536 | -13.2436 | 0
| 0 | done | 0 | 0 | 0.002 | 0.006097 | 0.0042099 | 0.002408 | 2.1049 | 101355.8598 | -0.64024 | 0 | 2.1049 | 0 | 0.12421 | 0.25419 | -0.96307 | -7.7536 | -13.2436 | 0
| 0 | done | 0 | 0 | 0.002 | 0.006097 | 0.0042099 | 0.002408 | 2.1049 | 101355.8598 | -0.64024 | 0 | 2.1049 | 0 | 0.12421 | 0.25419 | -0.96307 | -7.7536 | -13.2436 | 0
| 0 | done | 0 | 0 | 0.002 | 0.006097 | 0.0042099 | 0.002408 | 2.1049 | 101355.8598 | -0.64024 | 0 | 2.1049 | 0 | 0.12421 | 0.25419 | -0.96307 | -7.7536 | -13.2436 | 0
| 0 | done | 0 | 0 | 0.002 | 0.006097 | 0.0042099 | 0.002408 | 2.1049 | 101355.8598 | -0.64024 | 0 | 2.1049 | 0 | 0.12421 | 0.25419 | -0.96307 | -7.7536 | -13.2436 | 0
| 0 | done | 0 | 0 | 0.002 | 0.006097 | 0.0042099 | 0.002408 | 2.1049 | 101355.8598 | -0.64024 | 0 | 2.1049 | 0 | 0.12421 | 0.25419 | -0.96307 | -7.7536 | -13.2436 | 0
| 0 | done | 0 | 0 | 0.002 | 0.006097 | 0.0042099 | 0.002408 | 2.1049 | 101355.8598 | -0.64024 | 0 | 2.1049 | 0 | 0.12421 | 0.25419 | -0.96307 | -7.7536 | -13.2436 | 0
| 0 | done | 0 | 0 | 0.002 | 0.006097 | 0.0042099 | 0.002408 | 2.1049 | 101355.8598 | -0.64024 | 0 | 2.1049 | 0 | 0.12421 | 0.25419 | -0.96307 | -7.7536 | -13.2436 | 0
| 0 | done | 0 | 0 | 0.002 | 0.006097 | 0.0042099 | 0.002408 | 2.1049 | 101355.8598 | -0.64024 | 0 | 2.1049 | 0 | 0.12421 | 0.25419 | -0.96307 | -7.7536 | -13.2436 | 0
| 0 | done | 0 | 0 | 0.002 | 0.006097 | 0.0042099 | 0.002408 | 2.1049 | 101355.8598 | -0.64024 | 0 | 2.1049 | 0 | 0.12421 | 0.25419 | -0.96307 | -7.7536 | -13.2436 | 0
| 0 | done | 0 | 0 | 0.002 | 0.006097 | 0.0042099 | 0.002408 | 2.1049 | 101355.8598 | -0.64024 | 0 | 2.1049 | 0 | 0.12421 | 0.25419 | -0.96307 | -7.7536 | -13.2436 | 0
| 0 | done | 0 | 0 | 0.002 | 0.006097 | 0.0042099 | 0.002408 | 2.1049 | 101355.8598 | -0.64024 | 0 | 2.1049 | 0 | 0.12421 | 0.25419 | -0.96307 | -7.7536 | -13.2436 | 0
| 0 | done | 0 | 0 | 0.002 | 0.006097 | 0.0042099 | 0.002408 | 2.1049 | 101355.8598 | -0.64024 | 0 | 2.1049 | 0 | 0.12421 | 0.25419 | -0.96307 | -7.7536 | -13.2436 | 0
| 0 | done | 0 | 0 | 0.002 | 0.006097 | 0.0042099 | 0.002408 | 2.1049 | 101355.8598 | -0.64024 | 0 | 2.1049 | 0 | 0.12421 | 0.25419 | -0.96307 | -7.7536 | -13.2436 | 0
| 0 | done | 0 | 0 | 0.002 | 0.006097 | 0.0042099 | 0.002408 | 2.1049 | 101355.8598 | -0.64024 | 0 | 2.1049 | 0 | 0.12421 | 0.25419 | -0.96307 | -7.7536 | -13.2436 | 0
| 0 | done | 0 | 0 | 0.002 | 0.006097 | 0.0042099 | 0.002408 | 2.1049 | 101355.8598 | -0.64024 | 0 | 2.1049 | 0 | 0.12421 | 0.25419 | -0.96307 | -7.7536 | -13.2436 | 0
| 0 | done | 0 | 0 | 0.002 | 0.006097 | 0.0042099 | 0.002408 | 2.1049 | 101355.8598 | -0.64024 | 0 | 2.1049 | 0 | 0.12421 | 0.25419 | -0.96307 | -7.7536 | -13.2436 | 0
| 0 | done | 0 | 0 | 0.002 | 0.006097 | 0.0042099 | 0.002408 | 2.1049 | 101355.8598 | -0.64024 | 0 | 2.1049 | 0 | 0.12421 | 0.25419 | -0.96307 | -7.7536 | -13.2436 | 0
| 0 | done | 0 | 0 | 0.002 | 0.006097 | 0.0042099 | 0.002408 | 2.1049 | 101355.8598 | -0.64024 | 0 | 2.1049 | 0 | 0.12421 | 0.25419 | -0.96307 | -7.7536 | -13.2436 | 0
| 0 | done | 0 | 0 | 0.002 | 0.006097 | 0.0042099 | 0.002408 | 2.1049 | 101355.8598 | -0.64024 | 0 | 2.1049 | 0 | 0.12421 | 0.25419 | -0.96307 | -7.7536 | -13.2436 | 0
| 0 | done | 0 | 0 | 0.002 | 0.006097 | 0.0042099 | 0.002408 | 2.1049 | 101355.8598 | -0.64024 | 0 | 2.1049 | 0 | 0.12421 | 0.25419 | -0.96307 | -7.7536 | -13.2436 | 0
| 0 | done | 0 | 0 | 0.002 | 0.006097 | 0.0042099 | 0.002408 | 2.1049 | 101355.8598 | -0.64024 | 0 | 2.1049 | 0 | 0.12421 | 0.25419 | -0.96307 | -7.7536 | -13.2436 | 0
| 0 | done | 0 | 0 | 0.002 | 0.006097 | 0.0042099 | 0.002408 | 2.1049 | 101355.8598 | -0.64024 | 0 | 2.1049 | 0 | 0.12421 | 0.25419 | -0.96307 | -7.7536 | -13.2436 | 0
| 0 | done | 0 | 0 | 0.002 | 0.006097 | 0.0042099 | 0.002408 | 2.1049 | 101355.8598 | -0.64024 | 0 | 2.1049 | 0 | 0.12421 | 0.25419 | -0.96307 | -7.7536 | -13.2436 | 0
| 0 | done | 0 | 0 | 0.002 | 0.006097 | 0.0042099 | 0.002408 | 2.1049 | 101355.8598 | -0.64024 | 0 | 2.1049 | 0 | 0.12421 | 0.25419 | -0.96307 | -7.7536 | -13.2436 | 0
| 0 | done | 0 | 0 | 0.002 | 0.006097 | 0.0042099 | 0.002408 | 2.1049 | 101355.8598 | -0.64024 | 0 | 2.1049 | 0 | 0.12421 | 0.25419 | -0.96307 | -7.7536 | -13.2436 | 0
| 0 | done | 0 | 0 | 0.002 | 0.006097 | 0.0042099 | 0.002408 | 2.1049 | 101355.8598 | -0.64024 | 0 | 2.1049 | 0 | 0.12421 | 0.25419 | -0.96307 | -7.7536 | -13.2436 | 0
| 0 | done | 0 | 0 | 0.002 | 0.006097 | 0.0042099 | 0.002408 | 2.1049 | 101355.8598 | -0.64024 | 0 | 2.1049 | 0 | 0.12421 | 0.25419 | -0.96307 | -7.7536 | -13.2436 | 0
| 0 | done | 0 | 0 | 0.002 | 0.006097 | 0.0042099 | 0.002408 | 2.1049 | 101355.8598 | -0.64024 | 0 | 2.1049 | 0 | 0.12421 | 0.25419 | -0.96307 | -7.7536 | -13.2436 | 0
| 0 | done | 0 | 0 | 0.002 | 0.006097 | 0.0042099 | 0.002408 | 2.1049 | 101355.8598 | -0.64024 | 0 | 2.1049 | 0 | 0.12421 | 0.25419 | -0.96307 | -7.7536 | -13.2436 | 0
| 0 | done | 0 | 0 | 0.002 | 0.006097 | 0.0042099 | 0.002408 | 2.1049 | 101355.8598 | -0.64024 | 0 | 2.1049 | 0 | 0.12421 | 0.25419 | -0.96307 | -7.7536 | -13.2436 | 0
| 0 | done | 0 | 0 | 0.002 | 0.006097 | 0.0042099 | 0.002408 | 2.1049 | 101355.8598 | -0.64024 | 0 | 2.1049 | 0 | 0.12421 | 0.25419 | -0.96307 | -7.7536 | -13.2436 | 0
| 0 | done | 0 | 0 | 0.002 | 0.006097 | 0.0042099 | 0.002408 | 2.1049 | 101355.8598 | -0.64024 | 0 | 2.1049 | 0 | 0.12421 | 0.25419 | -0.96307 | -7.7536 | -13.2436 | 0
| 0 | done | 0 | 0 | 0.002 | 0.006097 | 0.0042099 | 0.002408 | 2.1049 | 101355.8598 | -0.64024 | 0 | 2.1049 | 0 | 0.12421 | 0.25419 | -0.96307 | -7.7536 | -13.2436 | 0
| 0 | done | 0 | 0 | 0.002 | 0.006097 | 0.0042099 | 0.002408 | 2.1049 | 101355.8598 | -0.64024 | 0 | 2.1049 | 0 | 0.12421 | 0.25419 | -0.96307 | -7.7536 | -13.2436 | 0
| 0 | done | 0 | 0 | 0.002 | 0.006097 | 0.0042099 | 0.002408 | 2.1049 | 101355.8598 | -0.64024 | 0 | 2.1049 | 0 | 0.12421 | 0.25419 | -0.96307 | -7.7536 | -13.2436 | 0
| 0 | done | 0 | 0 | 0.002 | 0.006097 | 0.0042099 | 0.002408 | 2.1049 | 101355.8598 | -0.64024 | 0 | 2.1049 | 0 | 0.12421 | 0.25419 | -0.96307 | -7.7536 | -13.2436 | 0
| 0 | done | 0 | 0 | 0.002 | 0.006097 | 0.0042099 | 0.002408 | 2.1049 | 101355.8598 | -0.64024 | 0 | 2.1049 | 0 | 0.12421 | 0.25419 | -0.96307 | -7.7536 | -13.2436 | 0
| 0 | done | 0 | 0 | 0.002 | 0.006097 | 0.0042099 | 0.002408 | 2.1049 | 101355.8598 | -0.64024 | 0 | 2.1049 | 0 | 0.12421 | 0.25419 | -0.96307 | -7.7536 | -13.2436 | 0
| 0 | done | 0 | 0 | 0.002 | 0.006097 | 0.0042099 | 0.002408 | 2.1049 | 101355.8598 | -0.64024 | 0 | 2.1049 | 0 | 0.12421 | 0.25419 | -0.96307 | -7.7536 | -13.2436 | 0
| 0 | done | 0 | 0 | 0.002 | 0.006097 | 0.0042099 | 0.002408 | 2.1049 | 101355.8598 | -0.64024 | 0 | 2.1049 | 0 | 0.12421 | 0.25419 | -0.96307 | -7.7536 | -13.2436 | 0
| 0 | done | 0 | 0 | 0.002 | 0.006097 | 0.0042099 | 0.002408 | 2.1049 | 101355.8598 | -0.64024 | 0 | 2.1049 | 0 | 0.12421 | 0.25419 | -0.96307 | -7.7536 | -13.2436 | 0
| 0 | done | 0 | 0 | 0.002 | 0.006097 | 0.0042099 | 0.002408 | 2.1049 | 101355.8598 | -0.64024 | 0 | 2.1049 | 0 | 0.12421 | 0.25419 | -0.96307 | -7.7536 | -13.2436 | 0
| 0 | done | 0 | 0 | 0.002 | 0.006097 | 0.0042099 | 0.002408 | 2.1049 | 101355.8598 | -0.64024 | 0 | 2.1049 | 0 | 0.12421 | 0.25419 | -0.96307 | -7.7536 | -13.2436 | 0
| 0 | done | 0 | 0 | 0.002 | 0.006097 | 0.0042099 | 0.002408 | 2.1049 | 101355.8598 | -0.64024 | 0 | 2.1049 | 0 | 0.12421 | 0.25419 | -0.96307 | -7.7536 | -13.2436 | 0
| 0 | done | 0 | 0 | 0.002 | 0.006097 | 0.0042099 | 0.002408 | 2.1049 | 101355.8598 | -0.64024 | 0 | 2.1049 | 0 | 0.12421 | 0.25419 | -0.96307 | -7.7536 | -13.2436 | 0
| 0 | done | 0 | 0 | 0.002 | 0.006097 | 0.0042099 | 0.002408 | 2.1049 | 101355.8598 | -0.64024 | 0 | 2.1049 | 0 | 0.12421 | 0.25419 | -0.96307 | -7.7536 | -13.2436 | 0
| 0 | done | 0 | 0 | 0.002 | 0.006097 | 0.0042099 | 0.002408 | 2.1049 | 101355.8598 | -0.64024 | 0 | 2.1049 | 0 | 0.12421 | 0.25419 | -0.96307 | -7.7536 | -13.2436 | 0
| 0 | done | 0 | 0 | 0.002 | 0.006097 | 0.0042099 | 0.002408 | 2.1049 | 101355.8598 | -0.64024 | 0 | 2.1049 | 0 | 0.12421 | 0.25419 | -0.96307 | -7.7536 | -13.2436 | 0
| 0 | done | 0 | 0 | 0.002 | 0.006097 | 0.0042099 | 0.002408 | 2.1049 | 101355.8598 | -0.64024 | 0 | 2.1049 | 0 | 0.12421 | 0.25419 | -0.96307 | -7.7536 | -13.2436 | 0
| 0 | done | 0 | 0 | 0.002 | 0.006097 | 0.0042099 | 0.002408 | 2.1049 | 101355.8598 | -0.64024 | 0 | 2.1049 | 0 | 0.12421 | 0.25419 | -0.96307 | -7.7536 | -13.2436 | 0
| 0 | done | 0 | 0 | 0.002 | 0.006097 | 0.0042099 | 0.002408 | 2.1049 | 101355.8598 | -0.64024 | 0 | 2.1049 | 0 | 0.12421 | 0.25419 | -0.96307 | -7.7536 | -13.2436 | 0
| 0 | done | 0 | 0 | 0.002 | 0.006097 | 0.0042099 | 0.002408 | 2.1049 | 101355.8598 | -0.64024 | 0 | 2.1049 | 0 | 0.12421 | 0.25419 | -0.96307 | -7.7536 | -13.2436 | 0
| 0 | done | 0 | 0 | 0.002 | 0.006097 | 0.0042099 | 0.002408 | 2.1049 | 101355.8598 | -0.64024 | 0 | 2.1049 | 0 | 0.12421 | 0.25419 | -0.96307 | -7.7536 | -13.2436 | 0
| 0 | done | 0 | 0 | 0.002 | 0.006097 | 0.0042099 | 0.002408 | 2.1049 | 101355.8598 | -0.64024 | 0 | 2.1049 | 0 | 0.12421 | 0.25419 | -0.96307 | -7.7536 | -13.2436 | 0
| 0 | done | 0 | 0 | 0.002 | 0.006097 | 0.0042099 | 0.002408 | 2.1049 | 101355.8598 | -0.64024 | 0 | 2.1049 | 0 | 0.12421 | 0.25419 | -0.96307 | -7.7536 | -13.2436 | 0
| 0 | done | 0 | 0 | 0.002 | 0.006097 | 0.0042099 | 0.002408 | 2.1049 | 101355.8598 | -0.64024 | 0 | 2.1049 | 0 | 0.12421 | 0.25419 | -0.96307 | -7.7536 | -13.2436 | 0
| 0 | done | 0 | 0 | 0.002 | 0.006097 | 0.0042099 | 0.002408 | 2.1049 | 101355.8598 | -0.64024 | 0 | 2.1049 | 0 | 0.12421 | 0.25419 | -0.96307 | -7.7536 | -13.2436 | 0
| 0 | done | 0 | 0 | 0.002 | 0.006097 | 0.0042099 | 0.002408 | 2.1049 | 101355.8598 | -0.64024 | 0 | 2.1049 | 0 | 0.12421 | 0.25419 | -0.96307 | -7.7536 | -13.2436 | 0
| 0 | done | 0 | 0 | 0.002 | 0.006097 | 0.0042099 | 0.002408 | 2.1049 | 101355.8598 | -0.64024 | 0 | 2.1049 | 0 | 0.12421 | 0.25419 | -0.96307 | -7.7536 | -13.2436 | 0
| 0 | done | 0 | 0 | 0.002 | 0.006097 | 0.0042099 | 0.002408 | 2.1049 | 101355.8598 | -0.64024 | 0 | 2.1049 | 0 | 0.12421 | 0.25419 | -0.96307 | -7.7536 | -13.2436 | 0
| 0 | done | 0 | 0 | 0.002 | 0.006097 | 0.0042099 | 0.002408 | 2.1049 | 101355.8598 | -0.64024 | 0 | 2.1049 | 0 | 0.12421 | 0.25419 | -0.96307 | -7.7536 | -13.2436 | 0
| 0 | done | 0 | 0 | 0.002 | 0.006097 | 0.0042099 | 0.002408 | 2.1049 | 101355.8598 | -0.64024 | 0 | 2.1049 | 0 | 0.12421 | 0.25419 | -0.96307 | -7.7536 | -13.2436 | 0
| 0 | done | 0 | 0 | 0.002 | 0.006097 | 0.0042099 | 0.002408 | 2.1049 | 101355.8598 | -0.64024 | 0 | 2.1049 | 0 | 0.12421 | 0.25419 | -0.96307 | -7.7536 | -13.2436 | 0
| 0 | done | 0 | 0 | 0.002 | 0.006097 | 0.0042099 | 0.002408 | 2.1049 | 101355.8598 | -0.64024 | 0 | 2.1049 | 0 | 0.12421 | 0.25419 | -0.96307 | -7.7536 | -13.2436 | 0
| 0 | done | 0 | 0 | 0.002 | 0.006097 | 0.0042099 | 0.002408 | 2.1049 | 101355.8598 | -0.64024 | 0 | 2.1049 | 0 | 0.12421 | 0.25419 | -0.96307 | -7.7536 | -13.2436 | 0
| 0 | done | 0 | 0 | 0.002 | 0.006097 | 0.0042099 | 0.002408 | 2.1049 | 101355.8598 | -0.64024 | 0 | 2.1049 | 0 | 0.12421 | 0.25419 | -0.96307 | -7.7536 | -13.2436 | 0
| 0 | done | 0 | 0 | 0.002 | 0.006097 | 0.0042099 | 0.002408 | 2.1049 | 101355.8598 | -0.64024 | 0 | 2.1049 | 0 | 0.12421 | 0.25419 | -0.96307 | -7.7536 | -13.2436 | 0
| 0 | done | 0 | 0 | 0.002 | 0.006097 | 0.0042099 | 0.002408 | 2.1049 | 101355.8598 | -0.64024 | 0 | 2.1049 | 0 | 0.12421 | 0.25419 | -0.96307 | -7.7536 | -13.2436 | 0
| 0 | done | 0 | 0 | 0.002 | 0.006097 | 0.0042099 | 0.002408 | 2.1049 | 101355.8598 | -0.64024 | 0 | 2.1049 | 0 | 0.12421 | 0.25419 | -0.96307 | -7.7536 | -13.2436 | 0
| 0 | done | 0 | 0 | 0.002 | 0.006097 | 0.0042099 | 0.002408 | 2.1049 | 101355.8598 | -0.64024 | 0 | 2.1049 | 0 | 0.12421 | 0.25419 | -0.96307 | -7.7536 | -13.2436 | 0
| 0 | done | 0 | 0 | 0.002 | 0.006097 | 0.0042099 | 0.002408 | 2.1049 | 101355.8598 | -0.64024 | 0 | 2.1049 | 0 | 0.12421 | 0.25419 | -0.96307 | -7.7536 | -13.2436 | 0
| 0 | done | 0 | 0 | 0.002 | 0.006097 | 0.0042099 | 0.002408 | 2.1049 | 101355.8598 | -0.64024 | 0 | 2.1049 | 0 | 0.12421 | 0.25419 | -0.96307 | -7.7536 | -13.2436 | 0
| 0 | done | 0 | 0 | 0.002 | 0.006097 | 0.0042099 | 0.002408 | 2.1049 | 101355.8598 | -0.64024 | 0 | 2.1049 | 0 | 0.12421 | 0.25419 | -0.96307 | -7.7536 | -13.2436 | 0
| 0 | done | 0 | 0 | 0.002 | 0.006097 | 0.0042099 | 0.002408 | 2.1049 | 101355.8598 | -0.64024 | 0 | 2.1049 | 0 | 0.12421 | 0.25419 | -0.96307 | -7.7536 | -13.2436 | 0
| 0 | done | 0 | 0 | 0.002 | 0.006097 | 0.0042099 | 0.002408 | 2.1049 | 101355.8598 | -0.64024 | 0 | 2.1049 | 0 | 0.12421 | 0.25419 | -0.96307 | -7.7536 | -13.2436 | 0
| 0 | done | 0 | 0 | 0.002 | 0.006097 | 0.0042099 | 0.002408 | 2.1049 | 101355.8598 | -0.64024 | 0 | 2.1049 | 0 | 0.12421 | 0.25419 | -0.96307 | -7.7536 | -13.2436 | 0
| 0 | done | 0 | 0 | 0.002 | 0.006097 | 0.0042099 | 0.002408 | 2.1049 | 101355.8598 | -0.64024 | 0 | 2.1049 | 0 | 0.12421 | 0.25419 | -0.96307 | -7.7536 | -13.2436 | 0
| 0 | done | 0 | 0 | 0.002 | 0.006097 | 0.0042099 | 0.002408 | 2.1049 | 101355.8598 | -0.64024 | 0 | 2.1049 | 0 | 0.12421 | 0.25419 | -0.96307 | -7.7536 | -13.2436 | 0
| 0 | done | 0 | 0 | 0.002 | 0.006097 | 0.0042099 | 0.002408 | 2.1049 | 101355.8598 | -0.64024 | 0 | 2.1049 | 0 | 0.12421 | 0.25419 | -0.96307 | -7.7536 | -13.2436 | 0
| 0 | done | 0 | 0 | 0.002 | 0.006097 | 0.0042099 | 0.002408 | 2.1049 | 101355.8598 | -0.64024 | 0 | 2.1049 | 0 | 0.12421 | 0.25419 | -0.96307 | -7.7536 | -13.2436 | 0
| 0 | done | 0 | 0 | 0.002 | 0.006097 | 0.0042099 | 0.002408 | 2.1049 | 101355.8598 | -0.64024 | 0 | 2.1049 | 0 | 0.12421 | 0.25419 | -0.96307 | -7.7536 | -13.2436 | 0
| 0 | done | 0 | 0 | 0.002 | 0.006097 | 0.0042099 | 0.002408 | 2.1049 | 101355.8598 | -0.64024 | 0 | 2.1049 | 0 | 0.12421 | 0.25419 | -0.96307 | -7.7536 | -13.2436 | 0
| 0 | done | 0 | 0 | 0.002 | 0.006097 | 0.0042099 | 0.002408 | 2.1049 | 101355.8598 | -0.64024 | 0 | 2.1049 | 0 | 0.12421 | 0.25419 | -0.96307 | -7.7536 | -13.2436 | 0
| 0 | done | 0 | 0 | 0.002 | 0.006097 | 0.0042099 | 0.002408 | 2.1049 | 101355.8598 | -0.64024 | 0 | 2.1049 | 0 | 0.12421 | 0.25419 | -0.96307 | -7.7536 | -13.2436 | 0
| 0 | done | 0 | 0 | 0.002 | 0.006097 | 0.0042099 | 0.002408 | 2.1049 | 101355.8598 | -0.64024 | 0 | 2.1049 | 0 | 0.12421 | 0.25419 | -0.96307 | -7.7536 | -13.2436 | 0
| 0 | done | 0 | 0 | 0.002 | 0.006097 | 0.0042099 | 0.002408 | 2.1049 | 101355.8598 | -0.64024 | 0 | 2.1049 | 0 | 0.12421 | 0.25419 | -0.96307 | -7.7536 | -13.2436 | 0
| 0 | done | 0 | 0 | 0.002 | 0.006097 | 0.0042099 | 0.002408 | 2.1049 | 101355.8598 | -0.64024 | 0 | 2.1049 | 0 | 0.12421 | 0.25419 | -0.96307 | -7.7536 | -13.2436 | 0
| 0 | done | 0 | 0 | 0.002 | 0.006097 | 0.0042099 | 0.002408 | 2.1049 | 101355.8598 | -0.64024 | 0 | 2.1049 | 0 | 0.12421 | 0.25419 | -0.96307 | -7.7536 | -13.2436 | 0
| 0 | done | 0 | 0 | 0.002 | 0.006097 | 0.0042099 | 0.002408 | 2.1049 | 101355.8598 | -0.64024 | 0 | 2.1049 | 0 | 0.12421 | 0.25419 | -0.96307 | -7.7536 | -13.2436 | 0
| 0 | done | 0 | 0 | 0.002 | 0.006097 | 0.0042099 | 0.002408 | 2.1049 | 101355.8598 | -0.64024 | 0 | 2.1049 | 0 | 0.12421 | 0.25419 | -0.96307 | -7.7536 | -13.2436 | 0
| 0 | done | 0 | 0 | 0.002 | 0.006097 | 0.0042099 | 0.002408 | 2.1049 | 101355.8598 | -0.64024 | 0 | 2.1049 | 0 | 0.12421 | 0.25419 | -0.96307 | -7.7536 | -13.2436 | 0
| 0 | done | 0 | 0 | 0.002 | 0.006097 | 0.0042099 | 0.002408 | 2.1049 | 101355.8598 | -0.64024 | 0 | 2.1049 | 0 | 0.12421 | 0.25419 | -0.96307 | -7.7536 | -13.2436 | 0
| 0 | done | 0 | 0 | 0.002 | 0.006097 | 0.0042099 | 0.002408 | 2.1049 | 101355.8598 | -0.64024 | 0 | 2.1049 | 0 | 0.12421 | 0.25419 | -0.96307 | -7.7536 | -13.2436 | 0
| 0 | done | 0 | 0 | 0.002 | 0.006097 | 0.0042099 | 0.002408 | 2.1049 | 101355.8598 | -0.64024 | 0 | 2.1049 | 0 | 0.12421 | 0.25419 | -0.96307 | -7.7536 | -13.2436 | 0
| 0 | done | 0 | 0 | 0.002 | 0.006097 | 0.0042099 | 0.002408 | 2.1049 | 101355.8598 | -0.64024 | 0 | 2.1049 | 0 | 0.12421 | 0.25419 | -0.96307 | -7.7536 | -13.2436 | 0
| 0 | done | 0 | 0 | 0.002 | 0.006097 | 0.0042099 | 0.002408 | 2.1049 | 101355.8598 | -0.64024 | 0 | 2.1049 | 0 | 0.12421 | 0.25419 | -0.96307 | -7.7536 | -13.2436 | 0
| 0 | done | 0 | 0 | 0.002 | 0.006097 | 0.0042099 | 0.002408 | 2.1049 | 101355.8598 | -0.64024 | 0 | 2.1049 | 0 | 0.12421 | 0.25419 | -0.96307 | -7.7536 | -13.2436 | 0
| 0 | done | 0 | 0 | 0.002 | 0.006097 | 0.0042099 | 0.002408 | 2.1049 | 101355.8598 | -0.64024 | 0 | 2.1049 | 0 | 0.12421 | 0.25419 | -0.96307 | -7.7536 | -13.2436 | 0
| 0 | done | 0 | 0 | 0.002 | 0.006097 | 0.0042099 | 0.002408 | 2.1049 | 101355.8598 | -0.64024 | 0 | 2.1049 | 0 | 0.12421 | 0.25419 | -0.96307 | -7.7536 | -13.2436 | 0
| 0 | done | 0 | 0 | 0.002 | 0.006097 | 0.0042099 | 0.002408 | 2.1049 | 101355.8598 | -0.64024 | 0 | 2.1049 | 0 | 0.12421 | 0.25419 | -0.96307 | -7.7536 | -13.2436 | 0
| 0 | done | 0 | 0 | 0.002 | 0.006097 | 0.0042099 | 0.002408 | 2.1049 | 101355.8598 | -0.64024 | 0 | 2.1049 | 0 | 0.12421 | 0.25419 | -0.96307 | -7.7536 | -13.2436 | 0
| 0 | done | 0 | 0 | 0.002 | 0.006097 | 0.0042099 | 0.002408 | 2.1049 | 101355.8598 | -0.64024 | 0 | 2.1049 | 0 | 0.12421 | 0.25419 | -0.96307 | -7.7536 | -13.2436 | 0
| 0 | done | 0 | 0 | 0.002 | 0.006097 | 0.0042099 | 0.002408 | 2.1049 | 101355.8598 | -0.64024 | 0 | 2.1049 | 0 | 0.12421 | 0.25419 | -0.96307 | -7.7536 | -13.2436 | 0
| 0 | done | 0 | 0 | 0.002 | 0.006097 | 0.0042099 | 0.002408 | 2.1049 | 101355.8598 | -0.64024 | 0 | 2.1049 | 0 | 0.12421 | 0.25419 | -0.96307 | -7.7536 | -13.2436 | 0
| 0 | done | 0 | 0 | 0.002 | 0.006097 | 0.0042099 | 0.002408 | 2.1049 | 101355.8598 | -0.64024 | 0 | 2.1049 | 0 | 0.12421 | 0.25419 | -0.96307 | -7.7536 | -13.2436 | 0
| 0 | done | 0 | 0 | 0.002 | 0.006097 | 0.0042099 | 0.002408 | 2.1049 | 101355.8598 | -0.64024 | 0 | 2.1049 | 0 | 0.12421 | 0.25419 | -0.96307 | -7.7536 | -13.2436 | 0
| 0 | done | 0 | 0 | 0.002 | 0.006097 | 0.0042099 | 0.002408 | 2.1049 | 101355.8598 | -0.64024 | 0 | 2.1049 | 0 | 0.12421 | 0.25419 | -0.96307 | -7.7536 | -13.2436 | 0
| 0 | done | 0 | 0 | 0.002 | 0.006097 | 0.0042099 | 0.002408 | 2.1049 | 101355.8598 | -0.64024 | 0 | 2.1049 | 0 | 0.12421 | 0.25419 | -0.96307 | -7.7536 | -13.2436 | 0
| 0 | done | 0 | 0 | 0.002 | 0.006097 | 0.0042099 | 0.002408 | 2.1049 | 101355.8598 | -0.64024 | 0 | 2.1049 | 0 | 0.12421 | 0.25419 | -0.96307 | -7.7536 | -13.2436 | 0
| 0 | done | 0 | 0 | 0.002 | 0.006097 | 0.0042099 | 0.002408 | 2.1049 | 101355.8598 | -0.64024 | 0 | 2.1049 | 0 | 0.12421 | 0.25419 | -0.96307 | -7.7536 | -13.2436 | 0
| 0 | done | 0 | 0 | 0.002 | 0.006097 | 0.0042099 | 0.002408 | 2.1049 | 101355.8598 | -0.64024 | 0 | 2.1049 | 0 | 0.12421 | 0.25419 | -0.96307 | -7.7536 | -13.2436 | 0
| 0 | done | 0 | 0 | 0.002 | 0.006097 | 0.0042099 | 0.002408 | 2.1049 | 101355.8598 | -0.64024 | 0 | 2.1049 | 0 | 0.12421 | 0.25419 | -0.96307 | -7.7536 | -13.2436 | 0
| 0 | done | 0 | 0 | 0.002 | 0.006097 | 0.0042099 | 0.002408 | 2.1049 | 101355.8598 | -0.64024 | 0 | 2.1049 | 0 | 0.12421 | 0.25419 | -0.96307 | -7.7536 | -13.2436 | 0
| 0 | done | 0 | 0 | 0.002 | 0.006097 | 0.0042099 | 0.002408 | 2.1049 | 101355.8598 | -0.64024 | 0 | 2.1049 | 0 | 0.12421 | 0.25419 | -0.96307 | -7.7536 | -13.2436 | 0
| 0 | done | 0 | 0 | 0.002 | 0.006097 | 0.0042099 | 0.002408 | 2.1049 | 101355.8598 | -0.64024 | 0 | 2.1049 | 0 | 0.12421 | 0.25419 | -0.96307 | -7.7536 | -13.2436 | 0
| 0 | done | 0 | 0 | 0.002 | 0.006097 | 0.0042099 | 0.002408 | 2.1049 | 101355.8598 | -0.64024 | 0 | 2.1049 | 0 | 0.12421 | 0.25419 | -0.96307 | -7.7536 | -13.2436 | 0
| 0 | done | 0 | 0 | 0.002 | 0.006097 | 0.0042099 | 0.002408 | 2.1049 | 101355.8598 | -0.64024 | 0 | 2.1049 | 0 | 0.12421 | 0.25419 | -0.96307 | -7.7536 | -13.2436 | 0
| 0 | done | 0 | 0 | 0.002 | 0.006097 | 0.0042099 | 0.002408 | 2.1049 | 101355.8598 | -0.64024 | 0 | 2.1049 | 0 | 0.12421 | 0.25419 | -0.96307 | -7.7536 | -13.2436 | 0
| 0 | done | 0 | 0 | 0.002 | 0.006097 | 0.0042099 | 0.002408 | 2.1049 | 101355.8598 | -0.64024 | 0 | 2.1049 | 0 | 0.12421 | 0.25419 | -0.96307 | -7.7536 | -13.2436 | 0
| 0 | done | 0 | 0 | 0.002 | 0.006097 | 0.0042099 | 0.002408 | 2.1049 | 101355.8598 | -0.64024 | 0 | 2.1049 | 0 | 0.12421 | 0.25419 | -0.96307 | -7.7536 | -13.2436 | 0
| 0 | done | 0 | 0 | 0.002 | 0.006097 | 0.0042099 | 0.002408 | 2.1049 | 101355.8598 | -0.64024 | 0 | 2.1049 | 0 | 0.12421 | 0.25419 | -0.96307 | -7.7536 | -13.2436 | 0
| 0 | done | 0 | 0 | 0.002 | 0.006097 | 0.0042099 | 0.002408 | 2.1049 | 101355.8598 | -0.64024 | 0 | 2.1049 | 0 | 0.12421 | 0.25419 | -0.96307 | -7.7536 | -13.2436 | 0
| 0 | done | 0 | 0 | 0.002 | 0.006097 | 0.0042099 | 0.002408 | 2.1049 | 101355.8598 | -0.64024 | 0 | 2.1049 | 0 | 0.12421 | 0.25419 | -0.96307 | -7.7536 | -13.2436 | 0
| 0 | done | 0 | 0 | 0.002 | 0.006097 | 0.0042099 | 0.002408 | 2.1049 | 101355.8598 | -0.64024 | 0 | 2.1049 | 0 | 0.12421 | 0.25419 | -0.96307 | -7.7536 | -13.2436 | 0
| 0 | done | 0 | 0 | 0.002 | 0.006097 | 0.0042099 | 0.002408 | 2.1049 | 101355.8598 | -0.64024 | 0 | 2.1049 | 0 | 0.12421 | 0.25419 | -0.96307 | -7.7536 | -13.2436 | 0
| 0 | done | 0 | 0 | 0.002 | 0.006097 | 0.0042099 | 0.002408 | 2.1049 | 101355.8598 | -0.64024 | 0 | 2.1049 | 0 | 0.12421 | 0.25419 | -0.96307 | -7.7536 | -13.2436 | 0
| 0 | done | 0 | 0 | 0.002 | 0.006097 | 0.0042099 | 0.002408 | 2.1049 | 101355.8598 | -0.64024 | 0 | 2.1049 | 0 | 0.12421 | 0.25419 | -0.96307 | -7.7536 | -13.2436 | 0
| 0 | done | 0 | 0 | 0.002 | 0.006097 | 0.0042099 | 0.002408 | 2.1049 | 101355.8598 | -0.64024 | 0 | 2.1049 | 0 | 0.12421 | 0.25419 | -0.96307 | -7.7536 | -13.2436 | 0
| 0 | done | 0 | 0 | 0.002 | 0.006097 | 0.0042099 | 0.002408 | 2.1049 | 101355.8598 | -0.64024 | 0 | 2.1049 | 0 | 0.12421 | 0.25419 | -0.96307 | -7.7536 | -13.2436 | 0
| 0 | done | 0 | 0 | 0.002 | 0.006097 | 0.0042099 | 0.002408 | 2.1049 | 101355.8598 | -0.64024 | 0 | 2.1049 | 0 | 0.12421 | 0.25419 | -0.96307 | -7.7536 | -13.2436 | 0
| 0 | done | 0 | 0 | 0.002 | 0.006097 | 0.0042099 | 0.002408 | 2.1049 | 101355.8598 | -0.64024 | 0 | 2.1049 | 0 | 0.12421 | 0.25419 | -0.96307 | -7.7536 | -13.2436 | 0
| 0 | done | 0 | 0 | 0.002 | 0.006097 | 0.0042099 | 0.002408 | 2.1049 | 101355.8598 | -0.64024 | 0 | 2.1049 | 0 | 0.12421 | 0.25419 | -0.96307 | -7.7536 | -13.2436 | 0
| 0 | done | 0 | 0 | 0.002 | 0.006097 | 0.0042099 | 0.002408 | 2.1049 | 101355.8598 | -0.64024 | 0 | 2.1049 | 0 | 0.12421 | 0.25419 | -0.96307 | -7.7536 | -13.2436 | 0
| 0 | done | 0 | 0 | 0.002 | 0.006097 | 0.0042099 | 0.002408 | 2.1049 | 101355.8598 | -0.64024 | 0 | 2.1049 | 0 | 0.12421 | 0.25419 | -0.96307 | -7.7536 | -13.2436 | 0
| 0 | done | 0 | 0 | 0.002 | 0.006097 | 0.0042099 | 0.002408 | 2.1049 | 101355.8598 | -0.64024 | 0 | 2.1049 | 0 | 0.12421 | 0.25419 | -0.96307 | -7.7536 | -13.2436 | 0
| 0 | done | 0 | 0 | 0.002 | 0.006097 | 0.0042099 | 0.002408 | 2.1049 | 101355.8598 | -0.64024 | 0 | 2.1049 | 0 | 0.12421 | 0.25419 | -0.96307 | -7.7536 | -13.2436 | 0
| 0 | done | 0 | 0 | 0.002 | 0.006097 | 0.0042099 | 0.002408 | 2.1049 | 101355.8598 | -0.64024 | 0 | 2.1049 | 0 | 0.12421 | 0.25419 | -0.96307 | -7.7536 | -13.2436 | 0
| 0 | done | 0 | 0 | 0.002 | 0.006097 | 0.0042099 | 0.002408 | 2.1049 | 101355.8598 | -0.64024 | 0 | 2.1049 | 0 | 0.12421 | 0.25419 | -0.96307 | -7.7536 | -13.2436 | 0
| 0 | done | 0 | 0 | 0.002 | 0.006097 | 0.0042099 | 0.002408 | 2.1049 | 101355.8598 | -0.64024 | 0 | 2.1049 | 0 | 0.12421 | 0.25419 | -0.96307 | -7.7536 | -13.2436 | 0
| 0 | done | 0 | 0 | 0.002 | 0.006097 | 0.0042099 | 0.002408 | 2.1049 | 101355.8598 | -0.64024 | 0 | 2.1049 | 0 | 0.12421 | 0.25419 | -0.96307 | -7.7536 | -13.2436 | 0
| 0 | done | 0 | 0 | 0.002 | 0.006097 | 0.0042099 | 0.002408 | 2.1049 | 101355.8598 | -0.64024 | 0 | 2.1049 | 0 | 0.12421 | 0.25419 | -0.96307 | -7.7536 | -13.2436 | 0
| 0 | done | 0 | 0 | 0.002 | 0.006097 | 0.0042099 | 0.002408 | 2.1049 | 101355.8598 | -0.64024 | 0 | 2.1049 | 0 | 0.12421 | 0.25419 | -0.96307 | -7.7536 | -13.2436 | 0
| 0 | done | 0 | 0 | 0.002 | 0.006097 | 0.0042099 | 0.002408 | 2.1049 | 101355.8598 | -0.64024 | 0 | 2.1049 | 0 | 0.12421 | 0.25419 | -0.96307 | -7.7536 | -13.2436 | 0
| 0 | done | 0 | 0 | 0.002 | 0.006097 | 0.0042099 | 0.002408 | 2.1049 | 101355.8598 | -0.64024 | 0 | 2.1049 | 0 | 0.12421 | 0.25419 | -0.96307 | -7.7536 | -13.2436 | 0
| 0 | done | 0 | 0 | 0.002 | 0.006097 | 0.0042099 | 0.002408 | 2.1049 | 101355.8598 | -0.64024 | 0 | 2.1049 | 0 | 0.12421 | 0.25419 | -0.96307 | -7.7536 | -13.2436 | 0
| 0 | done | 0 | 0 | 0.002 | 0.006097 | 0.0042099 | 0.002408 | 2.1049 | 101355.8598 | -0.64024 | 0 | 2.1049 | 0 | 0.12421 | 0.25419 | -0.96307 | -7.7536 | -13.2436 | 0
| 0 | done | 0 | 0 | 0.002 | 0.006097 | 0.0042099 | 0.002408 | 2.1049 | 101355.8598 | -0.64024 | 0 | 2.1049 | 0 | 0.12421 | 0.25419 | -0.96307 | -7.7536 | -13.2436 | 0
| 0 | done | 0 | 0 | 0.002 | 0.006097 | 0.0042099 | 0.002408 | 2.1049 | 101355.8598 | -0.64024 | 0 | 2.1049 | 0 | 0.12421 | 0.25419 | -0.96307 | -7.7536 | -13.2436 | 0
| 0 | done | 0 | 0 | 0.002 | 0.006097 | 0.0042099 | 0.002408 | 2.1049 | 101355.8598 | -0.64024 | 0 | 2.1049 | 0 | 0.12421 | 0.25419 | -0.96307 | -7.7536 | -13.2436 | 0
| 0 | done | 0 | 0 | 0.002 | 0.006097 | 0.0042099 | 0.002408 | 2.1049 | 101355.8598 | -0.64024 | 0 | 2.1049 | 0 | 0.12421 | 0.25419 | -0.96307 | -7.7536 | -13.2436 | 0
| 0 | done | 0 | 0 | 0.002 | 0.006097 | 0.0042099 | 0.002408 | 2.1049 | 101355.8598 | -0.64024 | 0 | 2.1049 | 0 | 0.12421 | 0.25419 | -0.96307 | -7.7536 | -13.2436 | 0
| 0 | done | 0 | 0 | 0.002 | 0.006097 | 0.0042099 | 0.002408 | 2.1049 | 101355.8598 | -0.64024 | 0 | 2.1049 | 0 | 0.12421 | 0.25419 | -0.96307 | -7.7536 | -13.2436 | 0
| 0 | done | 0 | 0 | 0.002 | 0.006097 | 0.0042099 | 0.002408 | 2.1049 | 101355.8598 | -0.64024 | 0 | 2.1049 | 0 | 0.12421 | 0.25419 | -0.96307 | -7.7536 | -13.2436 | 0
| 0 | done | 0 | 0 | 0.002 | 0.006097 | 0.0042099 | 0.002408 | 2.1049 | 101355.8598 | -0.64024 | 0 | 2.1049 | 0 | 0.12421 | 0.25419 | -0.96307 | -7.7536 | -13.2436 | 0
| 0 | done | 0 | 0 | 0.002 | 0.006097 | 0.0042099 | 0.002408 | 2.1049 | 101355.8598 | -0.64024 | 0 | 2.1049 | 0 | 0.12421 | 0.25419 | -0.96307 | -7.7536 | -13.2436 | 0
| 0 | done | 0 | 0 | 0.002 | 0.006097 | 0.0042099 | 0.002408 | 2.1049 | 101355.8598 | -0.64024 | 0 | 2.1049 | 0 | 0.12421 | 0.25419 | -0.96307 | -7.7536 | -13.2436 | 0
| 0 | done | 0 | 0 | 0.002 | 0.006097 | 0.0042099 | 0.002408 | 2.1049 | 101355.8598 | -0.64024 | 0 | 2.1049 | 0 | 0.12421 | 0.25419 | -0.96307 | -7.7536 | -13.2436 | 0
| 0 | done | 0 | 0 | 0.002 | 0.006097 | 0.0042099 | 0.002408 | 2.1049 | 101355.8598 | -0.64024 | 0 | 2.1049 | 0 | 0.12421 | 0.25419 | -0.96307 | -7.7536 | -13.2436 | 0
| 0 | done | 0 | 0 | 0.002 | 0.006097 | 0.0042099 | 0.002408 | 2.1049 | 101355.8598 | -0.64024 | 0 | 2.1049 | 0 | 0.12421 | 0.25419 | -0.96307 | -7.7536 | -13.2436 | 0
| 0 | done | 0 | 0 | 0.002 | 0.006097 | 0.0042099 | 0.002408 | 2.1049 | 101355.8598 | -0.64024 | 0 | 2.1049 | 0 | 0.12421 | 0.25419 | -0.96307 | -7.7536 | -13.2436 | 0
| 0 | done | 0 | 0 | 0.002 | 0.006097 | 0.0042099 | 0.002408 | 2.1049 | 101355.8598 | -0.64024 | 0 | 2.1049 | 0 | 0.12421 | 0.25419 | -0.96307 | -7.7536 | -13.2436 | 0
| 0 | done | 0 | 0 | 0.002 | 0.006097 | 0.0042099 | 0.002408 | 2.1049 | 101355.8598 | -0.64024 | 0 | 2.1049 | 0 | 0.12421 | 0.25419 | -0.96307 | -7.7536 | -13.2436 | 0
| 0 | done | 0 | 0 | 0.002 | 0.006097 | 0.0042099 | 0.002408 | 2.1049 | 101355.8598 | -0.64024 | 0 | 2.1049 | 0 | 0.12421 | 0.25419 | -0.96307 | -7.7536 | -13.2436 | 0
| 0 | done | 0 | 0 | 0.002 | 0.006097 | 0.0042099 | 0.002408 | 2.1049 | 101355.8598 | -0.64024 | 0 | 2.1049 | 0 | 0.12421 | 0.25419 | -0.96307 | -7.7536 | -13.2436 | 0
| 0 | done | 0 | 0 | 0.002 | 0.006097 | 0.0042099 | 0.002408 | 2.1049 | 101355.8598 | -0.64024 | 0 | 2.1049 | 0 | 0.12421 | 0.25419 | -0.96307 | -7.7536 | -13.2436 | 0
| 0 | done | 0 | 0 | 0.002 | 0.006097 | 0.0042099 | 0.002408 | 2.1049 | 101355.8598 | -0.64024 | 0 | 2.1049 | 0 | 0.12421 | 0.25419 | -0.96307 | -7.7536 | -13.2436 | 0
| 0 | done | 0 | 0 | 0.002 | 0.006097 | 0.0042099 | 0.002408 | 2.1049 | 101355.8598 | -0.64024 | 0 | 2.1049 | 0 | 0.12421 | 0.25419 | -0.96307 | -7.7536 | -13.2436 | 0
| 0 | done | 0 | 0 | 0.002 | 0.006097 | 0.0042099 | 0.002408 | 2.1049 | 101355.8598 | -0.64024 | 0 | 2.1049 | 0 | 0.12421 | 0.25419 | -0.96307 | -7.7536 | -13.2436 | 0
| 0 | done | 0 | 0 | 0.002 | 0.006097 | 0.0042099 | 0.002408 | 2.1049 | 101355.8598 | -0.64024 | 0 | 2.1049 | 0 | 0.12421 | 0.25419 | -0.96307 | -7.7536 | -13.2436 | 0
| 0 | done | 0 | 0 | 0.002 | 0.006097 | 0.0042099 | 0.002408 | 2.1049 | 101355.8598 | -0.64024 | 0 | 2.1049 | 0 | 0.12421 | 0.25419 | -0.96307 | -7.7536 | -13.2436 | 0
| 0 | done | 0 | 0 | 0.002 | 0.006097 | 0.0042099 | 0.002408 | 2.1049 | 101355.8598 | -0.64024 | 0 | 2.1049 | 0 | 0.12421 | 0.25419 | -0.96307 | -7.7536 | -13.2436 | 0
| 0 | done | 0 | 0 | 0.002 | 0.006097 | 0.0042099 | 0.002408 | 2.1049 | 101355.8598 | -0.64024 | 0 | 2.1049 | 0 | 0.12421 | 0.25419 | -0.96307 | -7.7536 | -13.2436 | 0
| 0 | done | 0 | 0 | 0.002 | 0.006097 | 0.0042099 | 0.002408 | 2.1049 | 101355.8598 | -0.64024 | 0 | 2.1049 | 0 | 0.12421 | 0.25419 | -0.96307 | -7.7536 | -13.2436 | 0
| 0 | done | 0 | 0 | 0.002 | 0.006097 | 0.0042099 | 0.002408 | 2.1049 | 101355.8598 | -0.64024 | 0 | 2.1049 | 0 | 0.12421 | 0.25419 | -0.96307 | -7.7536 | -13.2436 | 0
| 0 | done | 0 | 0 | 0.002 | 0.006097 | 0.0042099 | 0.002408 | 2.1049 | 101355.8598 | -0.64024 | 0 | 2.1049 | 0 | 0.12421 | 0.25419 | -0.96307 | -7.7536 | -13.2436 | 0
| 0 | done | 0 | 0 | 0.002 | 0.006097 | 0.0042099 | 0.002408 | 2.1049 | 101355.8598 | -0.64024 | 0 | 2.1049 | 0 | 0.12421 | 0.25419 | -0.96307 | -7.7536 | -13.2436 | 0
| 0 | done | 0 | 0 | 0.002 | 0.006097 | 0.0042099 | 0.002408 | 2.1049 | 101355.8598 | -0.64024 | 0 | 2.1049 | 0 | 0.12421 | 0.25419 | -0.96307 | -7.7536 | -13.2436 | 0
| 0 | done | 0 | 0 | 0.002 | 0.006097 | 0.0042099 | 0.002408 | 2.1049 | 101355.8598 | -0.64024 | 0 | 2.1049 | 0 | 0.12421 | 0.25419 | -0.96307 | -7.7536 | -13.2436 | 0
| 0 | done | 0 | 0 | 0.002 | 0.006097 | 0.0042099 | 0.002408 | 2.1049 | 101355.8598 | -0.64024 | 0 | 2.1049 | 0 | 0.12421 | 0.25419 | -0.96307 | -7.7536 | -13.2436 | 0
| 0 | done | 0 | 0 | 0.002 | 0.006097 | 0.0042099 | 0.002408 | 2.1049 | 101355.8598 | -0.64024 | 0 | 2.1049 | 0 | 0.12421 | 0.25419 | -0.96307 | -7.7536 | -13.2436 | 0
| 0 | done | 0 | 0 | 0.002 | 0.006097 | 0.0042099 | 0.002408 | 2.1049 | 101355.8598 | -0.64024 | 0 | 2.1049 | 0 | 0.12421 | 0.25419 | -0.96307 | -7.7536 | -13.2436 | 0
| 0 | done | 0 | 0 | 0.002 | 0.006097 | 0.0042099 | 0.002408 | 2.1049 | 101355.8598 | -0.64024 | 0 | 2.1049 | 0 | 0.12421 | 0.25419 | -0.96307 | -7.7536 | -13.2436 | 0
| 0 | done | 0 | 0 | 0.002 | 0.006097 | 0.0042099 | 0.002408 | 2.1049 | 101355.8598 | -0.64024 | 0 | 2.1049 | 0 | 0.12421 | 0.25419 | -0.96307 | -7.7536 | -13.2436 | 0
| 0 | done | 0 | 0 | 0.002 | 0.006097 | 0.0042099 | 0.002408 | 2.1049 | 101355.8598 | -0.64024 | 0 | 2.1049 | 0 | 0.12421 | 0.25419 | -0.96307 | -7.7536 | -13.2436 | 0
| 0 | done | 0 | 0 | 0.002 | 0.006097 | 0.0042099 | 0.002408 | 2.1049 | 101355.8598 | -0.64024 | 0 | 2.1049 | 0 | 0.12421 | 0.25419 | -0.96307 | -7.7536 | -13.2436 | 0
| 0 | done | 0 | 0 | 0.002 | 0.006097 | 0.0042099 | 0.002408 | 2.1049 | 101355.8598 | -0.64024 | 0 | 2.1049 | 0 | 0.12421 | 0.25419 | -0.96307 | -7.7536 | -13.2436 | 0
| 0 | done | 0 | 0 | 0.002 | 0.006097 | 0.0042099 | 0.002408 | 2.1049 | 101355.8598 | -0.64024 | 0 | 2.1049 | 0 | 0.12421 | 0.25419 | -0.96307 | -7.7536 | -13.2436 | 0
| 0 | done | 0 | 0 | 0.002 | 0.006097 | 0.0042099 | 0.002408 | 2.1049 | 101355.8598 | -0.64024 | 0 | 2.1049 | 0 | 0.12421 | 0.25419 | -0.96307 | -7.7536 | -13.2436 | 0
| 0 | done | 0 | 0 | 0.002 | 0.006097 | 0.0042099 | 0.002408 | 2.1049 | 101355.8598 | -0.64024 | 0 | 2.1049 | 0 | 0.12421 | 0.25419 | -0.96307 | -7.7536 | -13.2436 | 0
| 0 | done | 0 | 0 | 0.002 | 0.006097 | 0.0042099 | 0.002408 | 2.1049 | 101355.8598 | -0.64024 | 0 | 2.1049 | 0 | 0.12421 | 0.25419 | -0.96307 | -7.7536 | -13.2436 | 0
| 0 | done | 0 | 0 | 0.002 | 0.006097 | 0.0042099 | 0.002408 | 2.1049 | 101355.8598 | -0.64024 | 0 | 2.1049 | 0 | 0.12421 | 0.25419 | -0.96307 | -7.7536 | -13.2436 | 0
| 0 | done | 0 | 0 | 0.002 | 0.006097 | 0.0042099 | 0.002408 | 2.1049 | 101355.8598 | -0.64024 | 0 | 2.1049 | 0 | 0.12421 | 0.25419 | -0.96307 | -7.7536 | -13.2436 | 0
| 0 | done | 0 | 0 | 0.002 | 0.006097 | 0.0042099 | 0.002408 | 2.1049 | 101355.8598 | -0.64024 | 0 | 2.1049 | 0 | 0.12421 | 0.25419 | -0.96307 | -7.7536 | -13.2436 | 0
| 0 | done | 0 | 0 | 0.002 | 0.006097 | 0.0042099 | 0.002408 | 2.1049 | 101355.8598 | -0.64024 | 0 | 2.1049 | 0 | 0.12421 | 0.25419 | -0.96307 | -7.7536 | -13.2436 | 0
| 0 | done | 0 | 0 | 0.002 | 0.006097 | 0.0042099 | 0.002408 | 2.1049 | 101355.8598 | -0.64024 | 0 | 2.1049 | 0 | 0.12421 | 0.25419 | -0.96307 | -7.7536 | -13.2436 | 0
| 0 | done | 0 | 0 | 0.002 | 0.006097 | 0.0042099 | 0.002408 | 2.1049 | 101355.8598 | -0.64024 | 0 | 2.1049 | 0 | 0.12421 | 0.25419 | -0.96307 | -7.7536 | -13.2436 | 0
| 0 | done | 0 | 0 | 0.002 | 0.006097 | 0.0042099 | 0.002408 | 2.1049 | 101355.8598 | -0.64024 | 0 | 2.1049 | 0 | 0.12421 | 0.25419 | -0.96307 | -7.7536 | -13.2436 | 0
| 0 | done | 0 | 0 | 0.002 | 0.006097 | 0.0042099 | 0.002408 | 2.1049 | 101355.8598 | -0.64024 | 0 | 2.1049 | 0 | 0.12421 | 0.25419 | -0.96307 | -7.7536 | -13.2436 | 0
| 0 | done | 0 | 0 | 0.002 | 0.006097 | 0.0042099 | 0.002408 | 2.1049 | 101355.8598 | -0.64024 | 0 | 2.1049 | 0 | 0.12421 | 0.25419 | -0.96307 | -7.7536 | -13.2436 | 0
| 0 | done | 0 | 0 | 0.002 | 0.006097 | 0.0042099 | 0.002408 | 2.1049 | 101355.8598 | -0.64024 | 0 | 2.1049 | 0 | 0.12421 | 0.25419 | -0.96307 | -7.7536 | -13.2436 | 0
| 0 | done | 0 | 0 | 0.002 | 0.006097 | 0.0042099 | 0.002408 | 2.1049 | 101355.8598 | -0.64024 | 0 | 2.1049 | 0 | 0.12421 | 0.25419 | -0.96307 | -7.7536 | -13.2436 | 0
| 0 | done | 0 | 0 | 0.002 | 0.006097 | 0.0042099 | 0.002408 | 2.1049 | 101355.8598 | -0.64024 | 0 | 2.1049 | 0 | 0.12421 | 0.25419 | -0.96307 | -7.7536 | -13.2436 | 0
| 0 | done | 0 | 0 | 0.002 | 0.006097 | 0.0042099 | 0.002408 | 2.1049 | 101355.8598 | -0.64024 | 0 | 2.1049 | 0 | 0.12421 | 0.25419 | -0.96307 | -7.7536 | -13.2436 | 0
| 0 | done | 0 | 0 | 0.002 | 0.006097 | 0.0042099 | 0.002408 | 2.1049 | 101355.8598 | -0.64024 | 0 | 2.1049 | 0 | 0.12421 | 0.25419 | -0.96307 | -7.7536 | -13.2436 | 0
| 0 | done | 0 | 0 | 0.002 | 0.006097 | 0.0042099 | 0.002408 | 2.1049 | 101355.8598 | -0.64024 | 0 | 2.1049 | 0 | 0.12421 | 0.25419 | -0.96307 | -7.7536 | -13.2436 | 0
| 0 | done | 0 | 0 | 0.002 | 0.006097 | 0.0042099 | 0.002408 | 2.1049 | 101355.8598 | -0.64024 | 0 | 2.1049 | 0 | 0.12421 | 0.25419 | -0.96307 | -7.7536 | -13.2436 | 0
| 0 | done | 0 | 0 | 0.002 | 0.006097 | 0.0042099 | 0.002408 | 2.1049 | 101355.8598 | -0.64024 | 0 | 2.1049 | 0 | 0.12421 | 0.25419 | -0.96307 | -7.7536 | -13.2436 | 0
| 0 | done | 0 | 0 | 0.002 | 0.006097 | 0.0042099 | 0.002408 | 2.1049 | 101355.8598 | -0.64024 | 0 | 2.1049 | 0 | 0.12421 | 0.25419 | -0.96307 | -7.7536 | -13.2436 | 0
| 0 | done | 0 | 0 | 0.002 | 0.006097 | 0.0042099 | 0.002408 | 2.1049 | 101355.8598 | -0.64024 | 0 | 2.1049 | 0 | 0.12421 | 0.25419 | -0.96307 | -7.7536 | -13.2436 | 0
| 0 | done | 0 | 0 | 0.002 | 0.006097 | 0.0042099 | 0.002408 | 2.1049 | 101355.8598 | -0.64024 | 0 | 2.1049 | 0 | 0.12421 | 0.25419 | -0.96307 | -7.7536 | -13.2436 | 0
| 0 | done | 0 | 0 | 0.002 | 0.006097 | 0.0042099 | 0.002408 | 2.1049 | 101355.8598 | -0.64024 | 0 | 2.1049 | 0 | 0.12421 | 0.25419 | -0.96307 | -7.7536 | -13.2436 | 0
| 0 | done | 0 | 0 | 0.002 | 0.006097 | 0.0042099 | 0.002408 | 2.1049 | 101355.8598 | -0.64024 | 0 | 2.1049 | 0 | 0.12421 | 0.25419 | -0.96307 | -7.7536 | -13.2436 | 0
| 0 | done | 0 | 0 | 0.002 | 0.006097 | 0.0042099 | 0.002408 | 2.1049 | 101355.8598 | -0.64024 | 0 | 2.1049 | 0 | 0.12421 | 0.25419 | -0.96307 | -7.7536 | -13.2436 | 0
| 0 | done | 0 | 0 | 0.002 | 0.006097 | 0.0042099 | 0.002408 | 2.1049 | 101355.8598 | -0.64024 | 0 | 2.1049 | 0 | 0.12421 | 0.25419 | -0.96307 | -7.7536 | -13.2436 | 0
| 0 | done | 0 | 0 | 0.002 | 0.006097 | 0.0042099 | 0.002408 | 2.1049 | 101355.8598 | -0.64024 | 0 | 2.1049 | 0 | 0.12421 | 0.25419 | -0.96307 | -7.7536 | -13.2436 | 0
| 0 | done | 0 | 0 | 0.002 | 0.006097 | 0.0042099 | 0.002408 | 2.1049 | 101355.8598 | -0.64024 | 0 | 2.1049 | 0 | 0.12421 | 0.25419 | -0.96307 | -7.7536 | -13.2436 | 0
| 0 | done | 0 | 0 | 0.002 | 0.006097 | 0.0042099 | 0.002408 | 2.1049 | 101355.8598 | -0.64024 | 0 | 2.1049 | 0 | 0.12421 | 0.25419 | -0.96307 | -7.7536 | -13.2436 | 0
| 0 | done | 0 | 0 | 0.002 | 0.006097 | 0.0042099 | 0.002408 | 2.1049 | 101355.8598 | -0.64024 | 0 | 2.1049 | 0 | 0.12421 | 0.25419 | -0.96307 | -7.7536 | -13.2436 | 0
| 0 | done | 0 | 0 | 0.002 | 0.006097 | 0.0042099 | 0.002408 | 2.1049 | 101355.8598 | -0.64024 | 0 | 2.1049 | 0 | 0.12421 | 0.25419 | -0.96307 | -7.7536 | -13.2436 | 0
| 0 | done | 0 | 0 | 0.002 | 0.006097 | 0.0042099 | 0.002408 | 2.1049 | 101355.8598 | -0.64024 | 0 | 2.1049 | 0 | 0.12421 | 0.25419 | -0.96307 | -7.7536 | -13.2436 | 0
| 0 | done | 0 | 0 | 0.002 | 0.006097 | 0.0042099 | 0.002408 | 2.1049 | 101355.8598 | -0.64024 | 0 | 2.1049 | 0 | 0.12421 | 0.25419 | -0.96307 | -7.7536 | -13.2436 | 0
| 0 | done | 0 | 0 | 0.002 | 0.006097 | 0.0042099 | 0.002408 | 2.1049 | 101355.8598 | -0.64024 | 0 | 2.1049 | 0 | 0.12421 | 0.25419 | -0.96307 | -7.7536 | -13.2436 | 0
| 0 | done | 0 | 0 | 0.002 | 0.006097 | 0.0042099 | 0.002408 | 2.1049 | 101355.8598 | -0.64024 | 0 | 2.1049 | 0 | 0.12421 | 0.25419 | -0.96307 | -7.7536 | -13.2436 | 0
| 0 | done | 0 | 0 | 0.002 | 0.006097 | 0.0042099 | 0.002408 | 2.1049 | 101355.8598 | -0.64024 | 0 | 2.1049 | 0 | 0.12421 | 0.25419 | -0.96307 | -7.7536 | -13.2436 | 0
| 0 | done | 0 | 0 | 0.002 | 0.006097 | 0.0042099 | 0.002408 | 2.1049 | 101355.8598 | -0.64024 | 0 | 2.1049 | 0 | 0.12421 | 0.25419 | -0.96307 | -7.7536 | -13.2436 | 0
| 0 | done | 0 | 0 | 0.002 | 0.006097 | 0.0042099 | 0.002408 | 2.1049 | 101355.8598 | -0.64024 | 0 | 2.1049 | 0 | 0.12421 | 0.25419 | -0.96307 | -7.7536 | -13.2436 | 0
| 0 | done | 0 | 0 | 0.002 | 0.006097 | 0.0042099 | 0.002408 | 2.1049 | 101355.8598 | -0.64024 | 0 | 2.1049 | 0 | 0.12421 | 0.25419 | -0.96307 | -7.7536 | -13.2436 | 0
| 0 | done | 0 | 0 | 0.002 | 0.006097 | 0.0042099 | 0.002408 | 2.1049 | 101355.8598 | -0.64024 | 0 | 2.1049 | 0 | 0.12421 | 0.25419 | -0.96307 | -7.7536 | -13.2436 | 0
| 0 | done | 0 | 0 | 0.002 | 0.006097 | 0.0042099 | 0.002408 | 2.1049 | 101355.8598 | -0.64024 | 0 | 2.1049 | 0 | 0.12421 | 0.25419 | -0.96307 | -7.7536 | -13.2436 | 0
| 0 | done | 0 | 0 | 0.002 | 0.006097 | 0.0042099 | 0.002408 | 2.1049 | 101355.8598 | -0.64024 | 0 | 2.1049 | 0 | 0.12421 | 0.25419 | -0.96307 | -7.7536 | -13.2436 | 0
| 0 | done | 0 | 0 | 0.002 | 0.006097 | 0.0042099 | 0.002408 | 2.1049 | 101355.8598 | -0.64024 | 0 | 2.1049 | 0 | 0.12421 | 0.25419 | -0.96307 | -7.7536 | -13.2436 | 0
| 0 | done | 0 | 0 | 0.002 | 0.006097 | 0.0042099 | 0.002408 | 2.1049 | 101355.8598 | -0.64024 | 0 | 2.1049 | 0 | 0.12421 | 0.25419 | -0.96307 | -7.7536 | -13.2436 | 0
| 0 | done | 0 | 0 | 0.002 | 0.006097 | 0.0042099 | 0.002408 | 2.1049 | 101355.8598 | -0.64024 | 0 | 2.1049 | 0 | 0.12421 | 0.25419 | -0.96307 | -7.7536 | -13.2436 | 0
| 0 | done | 0 | 0 | 0.002 | 0.006097 | 0.0042099 | 0.002408 | 2.1049 | 101355.8598 | -0.64024 | 0 | 2.1049 | 0 | 0.12421 | 0.25419 | -0.96307 | -7.7536 | -13.2436 | 0
| 0 | done | 0 | 0 | 0.002 | 0.006097 | 0.0042099 | 0.002408 | 2.1049 | 101355.8598 | -0.64024 | 0 | 2.1049 | 0 | 0.12421 | 0.25419 | -0.96307 | -7.7536 | -13.2436 | 0
| 0 | done | 0 | 0 | 0.002 | 0.006097 | 0.0042099 | 0.002408 | 2.1049 | 101355.8598 | -0.64024 | 0 | 2.1049 | 0 | 0.12421 | 0.25419 | -0.96307 | -7.7536 | -13.2436 | 0
| 0 | done | 0 | 0 | 0.002 | 0.006097 | 0.0042099 | 0.002408 | 2.1049 | 101355.8598 | -0.64024 | 0 | 2.1049 | 0 | 0.12421 | 0.25419 | -0.96307 | -7.7536 | -13.2436 | 0
| 0 | done | 0 | 0 | 0.002 | 0.006097 | 0.0042099 | 0.002408 | 2.1049 | 101355.8598 | -0.64024 | 0 | 2.1049 | 0 | 0.12421 | 0.25419 | -0.96307 | -7.7536 | -13.2436 | 0
| 0 | done | 0 | 0 | 0.002 | 0.006097 | 0.0042099 | 0.002408 | 2.1049 | 101355.8598 | -0.64024 | 0 | 2.1049 | 0 | 0.12421 | 0.25419 | -0.96307 | -7.7536 | -13.2436 | 0
| 0 | done | 0 | 0 | 0.002 | 0.006097 | 0.0042099 | 0.002408 | 2.1049 | 101355.8598 | -0.64024 | 0 | 2.1049 | 0 | 0.12421 | 0.25419 | -0.96307 | -7.7536 | -13.2436 | 0
| 0 | done | 0 | 0 | 0.002 | 0.006097 | 0.0042099 | 0.002408 | 2.1049 | 101355.8598 | -0.64024 | 0 | 2.1049 | 0 | 0.12421 | 0.25419 | -0.96307 | -7.7536 | -13.2436 | 0
| 0 | done | 0 | 0 | 0.002 | 0.006097 | 0.0042099 | 0.002408 | 2.1049 | 101355.8598 | -0.64024 | 0 | 2.1049 | 0 | 0.12421 | 0.25419 | -0.96307 | -7.7536 | -13.2436 | 0
| 0 | done | 0 | 0 | 0.002 | 0.006097 | 0.0042099 | 0.002408 | 2.1049 | 101355.8598 | -0.64024 | 0 | 2.1049 | 0 | 0.12421 | 0.25419 | -0.96307 | -7.7536 | -13.2436 | 0
| 0 | done | 0 | 0 | 0.002 | 0.006097 | 0.0042099 | 0.002408 | 2.1049 | 101355.8598 | -0.64024 | 0 | 2.1049 | 0 | 0.12421 | 0.25419 | -0.96307 | -7.7536 | -13.2436 | 0
| 0 | done | 0 | 0 | 0.002 | 0.006097 | 0.0042099 | 0.002408 | 2.1049 | 101355.8598 | -0.64024 | 0 | 2.1049 | 0 | 0.12421 | 0.25419 | -0.96307 | -7.7536 | -13.2436 | 0
| 0 | done | 0 | 0 | 0.002 | 0.006097 | 0.0042099 | 0.002408 | 2.1049 | 101355.8598 | -0.64024 | 0 | 2.1049 | 0 | 0.12421 | 0.25419 | -0.96307 | -7.7536 | -13.2436 | 0
| 0 | done | 0 | 0 | 0.002 | 0.006097 | 0.0042099 | 0.002408 | 2.1049 | 101355.8598 | -0.64024 | 0 | 2.1049 | 0 | 0.12421 | 0.25419 | -0.96307 | -7.7536 | -13.2436 | 0
| 0 | done | 0 | 0 | 0.002 | 0.006097 | 0.0042099 | 0.002408 | 2.1049 | 101355.8598 | -0.64024 | 0 | 2.1049 | 0 | 0.12421 | 0.25419 | -0.96307 | -7.7536 | -13.2436 | 0
| 0 | done | 0 | 0 | 0.002 | 0.006097 | 0.0042099 | 0.002408 | 2.1049 | 101355.8598 | -0.64024 | 0 | 2.1049 | 0 | 0.12421 | 0.25419 | -0.96307 | -7.7536 | -13.2436 | 0
| 0 | done | 0 | 0 | 0.002 | 0.006097 | 0.0042099 | 0.002408 | 2.1049 | 101355.8598 | -0.64024 | 0 | 2.1049 | 0 | 0.12421 | 0.25419 | -0.96307 | -7.7536 | -13.2436 | 0
| 0 | done | 0 | 0 | 0.002 | 0.006097 | 0.0042099 | 0.002408 | 2.1049 | 101355.8598 | -0.64024 | 0 | 2.1049 | 0 | 0.12421 | 0.25419 | -0.96307 | -7.7536 | -13.2436 | 0
| 0 | done | 0 | 0 | 0.002 | 0.006097 | 0.0042099 | 0.002408 | 2.1049 | 101355.8598 | -0.64024 | 0 | 2.1049 | 0 | 0.12421 | 0.25419 | -0.96307 | -7.7536 | -13.2436 | 0
| 0 | done | 0 | 0 | 0.002 | 0.006097 | 0.0042099 | 0.002408 | 2.1049 | 101355.8598 | -0.64024 | 0 | 2.1049 | 0 | 0.12421 | 0.25419 | -0.96307 | -7.7536 | -13.2436 | 0
| 0 | done | 0 | 0 | 0.002 | 0.006097 | 0.0042099 | 0.002408 | 2.1049 | 101355.8598 | -0.64024 | 0 | 2.1049 | 0 | 0.12421 | 0.25419 | -0.96307 | -7.7536 | -13.2436 | 0
| 0 | done | 0 | 0 | 0.002 | 0.006097 | 0.0042099 | 0.002408 | 2.1049 | 101355.8598 | -0.64024 | 0 | 2.1049 | 0 | 0.12421 | 0.25419 | -0.96307 | -7.7536 | -13.2436 | 0
| 0 | done | 0 | 0 | 0.002 | 0.006097 | 0.0042099 | 0.002408 | 2.1049 | 101355.8598 | -0.64024 | 0 | 2.1049 | 0 | 0.12421 | 0.25419 | -0.96307 | -7.7536 | -13.2436 | 0
| 0 | done | 0 | 0 | 0.002 | 0.006097 | 0.0042099 | 0.002408 | 2.1049 | 101355.8598 | -0.64024 | 0 | 2.1049 | 0 | 0.12421 | 0.25419 | -0.96307 | -7.7536 | -13.2436 | 0
| 0 | done | 0 | 0 | 0.002 | 0.006097 | 0.0042099 | 0.002408 | 2.1049 | 101355.8598 | -0.64024 | 0 | 2.1049 | 0 | 0.12421 | 0.25419 | -0.96307 | -7.7536 | -13.2436 | 0
| 0 | done | 0 | 0 | 0.002 | 0.006097 | 0.0042099 | 0.002408 | 2.1049 | 101355.8598 | -0.64024 | 0 | 2.1049 | 0 | 0.12421 | 0.25419 | -0.96307 | -7.7536 | -13.2436 | 0
| 0 | done | 0 | 0 | 0.002 | 0.006097 | 0.0042099 | 0.002408 | 2.1049 | 101355.8598 | -0.64024 | 0 | 2.1049 | 0 | 0.12421 | 0.25419 | -0.96307 | -7.7536 | -13.2436 | 0
| 0 | done | 0 | 0 | 0.002 | 0.006097 | 0.0042099 | 0.002408 | 2.1049 | 101355.8598 | -0.64024 | 0 | 2.1049 | 0 | 0.12421 | 0.25419 | -0.96307 | -7.7536 | -13.2436 | 0
| 0 | done | 0 | 0 | 0.002 | 0.006097 | 0.0042099 | 0.002408 | 2.1049 | 101355.8598 | -0.64024 | 0 | 2.1049 | 0 | 0.12421 | 0.25419 | -0.96307 | -7.7536 | -13.2436 | 0
| 0 | done | 0 | 0 | 0.002 | 0.006097 | 0.0042099 | 0.002408 | 2.1049 | 101355.8598 | -0.64024 | 0 | 2.1049 | 0 | 0.12421 | 0.25419 | -0.96307 | -7.7536 | -13.2436 | 0
| 0 | done | 0 | 0 | 0.002 | 0.006097 | 0.0042099 | 0.002408 | 2.1049 | 101355.8598 | -0.64024 | 0 | 2.1049 | 0 | 0.12421 | 0.25419 | -0.96307 | -7.7536 | -13.2436 | 0
| 0 | done | 0 | 0 | 0.002 | 0.006097 | 0.0042099 | 0.002408 | 2.1049 | 101355.8598 | -0.64024 | 0 | 2.1049 | 0 | 0.12421 | 0.25419 | -0.96307 | -7.7536 | -13.2436 | 0
| 0 | done | 0 | 0 | 0.002 | 0.006097 | 0.0042099 | 0.002408 | 2.1049 | 101355.8598 | -0.64024 | 0 | 2.1049 | 0 | 0.12421 | 0.25419 | -0.96307 | -7.7536 | -13.2436 | 0
| 0 | done | 0 | 0 | 0.002 | 0.006097 | 0.0042099 | 0.002408 | 2.1049 | 101355.8598 | -0.64024 | 0 | 2.1049 | 0 | 0.12421 | 0.25419 | -0.96307 | -7.7536 | -13.2436 | 0
| 0 | done | 0 | 0 | 0.002 | 0.006097 | 0.0042099 | 0.002408 | 2.1049 | 101355.8598 | -0.64024 | 0 | 2.1049 | 0 | 0.12421 | 0.25419 | -0.96307 | -7.7536 | -13.2436 | 0
| 0 | done | 0 | 0 | 0.002 | 0.006097 | 0.0042099 | 0.002408 | 2.1049 | 101355.8598 | -0.64024 | 0 | 2.1049 | 0 | 0.12421 | 0.25419 | -0.96307 | -7.7536 | -13.2436 | 0
| 0 | done | 0 | 0 | 0.002 | 0.006097 | 0.0042099 | 0.002408 | 2.1049 | 101355.8598 | -0.64024 | 0 | 2.1049 | 0 | 0.12421 | 0.25419 | -0.96307 | -7.7536 | -13.2436 | 0
| 0 | done | 0 | 0 | 0.002 | 0.006097 | 0.0042099 | 0.002408 | 2.1049 | 101355.8598 | -0.64024 | 0 | 2.1049 | 0 | 0.12421 | 0.25419 | -0.96307 | -7.7536 | -13.2436 | 0
| 0 | done | 0 | 0 | 0.002 | 0.006097 | 0.0042099 | 0.002408 | 2.1049 | 101355.8598 | -0.64024 | 0 | 2.1049 | 0 | 0.12421 | 0.25419 | -0.96307 | -7.7536 | -13.2436 | 0
| 0 | done | 0 | 0 | 0.002 | 0.006097 | 0.0042099 | 0.002408 | 2.1049 | 101355.8598 | -0.64024 | 0 | 2.1049 | 0 | 0.12421 | 0.25419 | -0.96307 | -7.7536 | -13.2436 | 0
| 0 | done | 0 | 0 | 0.002 | 0.006097 | 0.0042099 | 0.002408 | 2.1049 | 101355.8598 | -0.64024 | 0 | 2.1049 | 0 | 0.12421 | 0.25419 | -0.96307 | -7.7536 | -13.2436 | 0
| 0 | done | 0 | 0 | 0.002 | 0.006097 | 0.0042099 | 0.002408 | 2.1049 | 101355.8598 | -0.64024 | 0 | 2.1049 | 0 | 0.12421 | 0.25419 | -0.96307 | -7.7536 | -13.2436 | 0
| 0 | done | 0 | 0 | 0.002 | 0.006097 | 0.0042099 | 0.002408 | 2.1049 | 101355.8598 | -0.64024 | 0 | 2.1049 | 0 | 0.12421 | 0.25419 | -0.96307 | -7.7536 | -13.2436 | 0
| 0 | done | 0 | 0 | 0.002 | 0.006097 | 0.0042099 | 0.002408 | 2.1049 | 101355.8598 | -0.64024 | 0 | 2.1049 | 0 | 0.12421 | 0.25419 | -0.96307 | -7.7536 | -13.2436 | 0
| 0 | done | 0 | 0 | 0.002 | 0.006097 | 0.0042099 | 0.002408 | 2.1049 | 101355.8598 | -0.64024 | 0 | 2.1049 | 0 | 0.12421 | 0.25419 | -0.96307 | -7.7536 | -13.2436 | 0
| 0 | done | 0 | 0 | 0.002 | 0.006097 | 0.0042099 | 0.002408 | 2.1049 | 101355.8598 | -0.64024 | 0 | 2.1049 | 0 | 0.12421 | 0.25419 | -0.96307 | -7.7536 | -13.2436 | 0
| 0 | done | 0 | 0 | 0.002 | 0.006097 | 0.0042099 | 0.002408 | 2.1049 | 101355.8598 | -0.64024 | 0 | 2.1049 | 0 | 0.12421 | 0.25419 | -0.96307 | -7.7536 | -13.2436 | 0
| 0 | done | 0 | 0 | 0.002 | 0.006097 | 0.0042099 | 0.002408 | 2.1049 | 101355.8598 | -0.64024 | 0 | 2.1049 | 0 | 0.12421 | 0.25419 | -0.96307 | -7.7536 | -13.2436 | 0
| 0 | done | 0 | 0 | 0.002 | 0.006097 | 0.0042099 | 0.002408 | 2.1049 | 101355.8598 | -0.64024 | 0 | 2.1049 | 0 | 0.12421 | 0.25419 | -0.96307 | -7.7536 | -13.2436 | 0
| 0 | done | 0 | 0 | 0.002 | 0.006097 | 0.0042099 | 0.002408 | 2.1049 | 101355.8598 | -0.64024 | 0 | 2.1049 | 0 | 0.12421 | 0.25419 | -0.96307 | -7.7536 | -13.2436 | 0
| 0 | done | 0 | 0 | 0.002 | 0.006097 | 0.0042099 | 0.002408 | 2.1049 | 101355.8598 | -0.64024 | 0 | 2.1049 | 0 | 0.12421 | 0.25419 | -0.96307 | -7.7536 | -13.2436 | 0
| 0 | done | 0 | 0 | 0.002 | 0.006097 | 0.0042099 | 0.002408 | 2.1049 | 101355.8598 | -0.64024 | 0 | 2.1049 | 0 | 0.12421 | 0.25419 | -0.96307 | -7.7536 | -13.2436 | 0
| 0 | done | 0 | 0 | 0.002 | 0.006097 | 0.0042099 | 0.002408 | 2.1049 | 101355.8598 | -0.64024 | 0 | 2.1049 | 0 | 0.12421 | 0.25419 | -0.96307 | -7.7536 | -13.2436 | 0
| 0 | done | 0 | 0 | 0.002 | 0.006097 | 0.0042099 | 0.002408 | 2.1049 | 101355.8598 | -0.64024 | 0 | 2.1049 | 0 | 0.12421 | 0.25419 | -0.96307 | -7.7536 | -13.2436 | 0
| 0 | done | 0 | 0 | 0.002 | 0.006097 | 0.0042099 | 0.002408 | 2.1049 | 101355.8598 | -0.64024 | 0 | 2.1049 | 0 | 0.12421 | 0.25419 | -0.96307 | -7.7536 | -13.2436 | 0
| 0 | done | 0 | 0 | 0.002 | 0.006097 | 0.0042099 | 0.002408 | 2.1049 | 101355.8598 | -0.64024 | 0 | 2.1049 | 0 | 0.12421 | 0.25419 | -0.96307 | -7.7536 | -13.2436 | 0
| 0 | done | 0 | 0 | 0.002 | 0.006097 | 0.0042099 | 0.002408 | 2.1049 | 101355.8598 | -0.64024 | 0 | 2.1049 | 0 | 0.12421 | 0.25419 | -0.96307 | -7.7536 | -13.2436 | 0
| 0 | done | 0 | 0 | 0.002 | 0.006097 | 0.0042099 | 0.002408 | 2.1049 | 101355.8598 | -0.64024 | 0 | 2.1049 | 0 | 0.12421 | 0.25419 | -0.96307 | -7.7536 | -13.2436 | 0
| 0 | done | 0 | 0 | 0.002 | 0.006097 | 0.0042099 | 0.002408 | 2.1049 | 101355.8598 | -0.64024 | 0 | 2.1049 | 0 | 0.12421 | 0.25419 | -0.96307 | -7.7536 | -13.2436 | 0
| 0 | done | 0 | 0 | 0.002 | 0.006097 | 0.0042099 | 0.002408 | 2.1049 | 101355.8598 | -0.64024 | 0 | 2.1049 | 0 | 0.12421 | 0.25419 | -0.96307 | -7.7536 | -13.2436 | 0
| 0 | done | 0 | 0 | 0.002 | 0.006097 | 0.0042099 | 0.002408 | 2.1049 | 101355.8598 | -0.64024 | 0 | 2.1049 | 0 | 0.12421 | 0.25419 | -0.96307 | -7.7536 | -13.2436 | 0
| 0 | done | 0 | 0 | 0.002 | 0.006097 | 0.0042099 | 0.002408 | 2.1049 | 101355.8598 | -0.64024 | 0 | 2.1049 | 0 | 0.12421 | 0.25419 | -0.96307 | -7.7536 | -13.2436 | 0
| 0 | done | 0 | 0 | 0.002 | 0.006097 | 0.0042099 | 0.002408 | 2.1049 | 101355.8598 | -0.64024 | 0 | 2.1049 | 0 | 0.12421 | 0.25419 | -0.96307 | -7.7536 | -13.2436 | 0
| 0 | done | 0 | 0 | 0.002 | 0.006097 | 0.0042099 | 0.002408 | 2.1049 | 101355.8598 | -0.64024 | 0 | 2.1049 | 0 | 0.12421 | 0.25419 | -0.96307 | -7.7536 | -13.2436 | 0
| 0 | done | 0 | 0 | 0.002 | 0.006097 | 0.0042099 | 0.002408 | 2.1049 | 101355.8598 | -0.64024 | 0 | 2.1049 | 0 | 0.12421 | 0.25419 | -0.96307 | -7.7536 | -13.2436 | 0
| 0 | done | 0 | 0 | 0.002 | 0.006097 | 0.0042099 | 0.002408 | 2.1049 | 101355.8598 | -0.64024 | 0 | 2.1049 | 0 | 0.12421 | 0.25419 | -0.96307 | -7.7536 | -13.2436 | 0
| 0 | done | 0 | 0 | 0.002 | 0.006097 | 0.0042099 | 0.002408 | 2.1049 | 101355.8598 | -0.64024 | 0 | 2.1049 | 0 | 0.12421 | 0.25419 | -0.96307 | -7.7536 | -13.2436 | 0
| 0 | done | 0 | 0 | 0.002 | 0.006097 | 0.0042099 | 0.002408 | 2.1049 | 101355.8598 | -0.64024 | 0 | 2.1049 | 0 | 0.12421 | 0.25419 | -0.96307 | -7.7536 | -13.2436 | 0
| 0 | done | 0 | 0 | 0.002 | 0.006097 | 0.0042099 | 0.002408 | 2.1049 | 101355.8598 | -0.64024 | 0 | 2.1049 | 0 | 0.12421 | 0.25419 | -0.96307 | -7.7536 | -13.2436 | 0
| 0 | done | 0 | 0 | 0.002 | 0.006097 | 0.0042099 | 0.002408 | 2.1049 | 101355.8598 | -0.64024 | 0 | 2.1049 | 0 | 0.12421 | 0.25419 | -0.96307 | -7.7536 | -13.2436 | 0
| 0 | done | 0 | 0 | 0.002 | 0.006097 | 0.0042099 | 0.002408 | 2.1049 | 101355.8598 | -0.64024 | 0 | 2.1049 | 0 | 0.12421 | 0.25419 | -0.96307 | -7.7536 | -13.2436 | 0
| 0 | done | 0 | 0 | 0.002 | 0.006097 | 0.0042099 | 0.002408 | 2.1049 | 101355.8598 | -0.64024 | 0 | 2.1049 | 0 | 0.12421 | 0.25419 | -0.96307 | -7.7536 | -13.2436 | 0
| 0 | done | 0 | 0 | 0.002 | 0.006097 | 0.0042099 | 0.002408 | 2.1049 | 101355.8598 | -0.64024 | 0 | 2.1049 | 0 | 0.12421 | 0.25419 | -0.96307 | -7.7536 | -13.2436 | 0
| 0 | done | 0 | 0 | 0.002 | 0.006097 | 0.0042099 | 0.002408 | 2.1049 | 101355.8598 | -0.64024 | 0 | 2.1049 | 0 | 0.12421 | 0.25419 | -0.96307 | -7.7536 | -13.2436 | 0
| 0 | done | 0 | 0 | 0.002 | 0.006097 | 0.0042099 | 0.002408 | 2.1049 | 101355.8598 | -0.64024 | 0 | 2.1049 | 0 | 0.12421 | 0.25419 | -0.96307 | -7.7536 | -13.2436 | 0
| 0 | done | 0 | 0 | 0.002 | 0.006097 | 0.0042099 | 0.002408 | 2.1049 | 101355.8598 | -0.64024 | 0 | 2.1049 | 0 | 0.12421 | 0.25419 | -0.96307 | -7.7536 | -13.2436 | 0
| 0 | done | 0 | 0 | 0.002 | 0.006097 | 0.0042099 | 0.002408 | 2.1049 | 101355.8598 | -0.64024 | 0 | 2.1049 | 0 | 0.12421 | 0.25419 | -0.96307 | -7.7536 | -13.2436 | 0
| 0 | done | 0 | 0 | 0.002 | 0.006097 | 0.0042099 | 0.002408 | 2.1049 | 101355.8598 | -0.64024 | 0 | 2.1049 | 0 | 0.12421 | 0.25419 | -0.96307 | -7.7536 | -13.2436 | 0
| 0 | done | 0 | 0 | 0.002 | 0.006097 | 0.0042099 | 0.002408 | 2.1049 | 101355.8598 | -0.64024 | 0 | 2.1049 | 0 | 0.12421 | 0.25419 | -0.96307 | -7.7536 | -13.2436 | 0
| 0 | done | 0 | 0 | 0.002 | 0.006097 | 0.0042099 | 0.002408 | 2.1049 | 101355.8598 | -0.64024 | 0 | 2.1049 | 0 | 0.12421 | 0.25419 | -0.96307 | -7.7536 | -13.2436 | 0
| 0 | done | 0 | 0 | 0.002 | 0.006097 | 0.0042099 | 0.002408 | 2.1049 | 101355.8598 | -0.64024 | 0 | 2.1049 | 0 | 0.12421 | 0.25419 | -0.96307 | -7.7536 | -13.2436 | 0
| 0 | done | 0 | 0 | 0.002 | 0.006097 | 0.0042099 | 0.002408 | 2.1049 | 101355.8598 | -0.64024 | 0 | 2.1049 | 0 | 0.12421 | 0.25419 | -0.96307 | -7.7536 | -13.2436 | 0
| 0 | done | 0 | 0 | 0.002 | 0.006097 | 0.0042099 | 0.002408 | 2.1049 | 101355.8598 | -0.64024 | 0 | 2.1049 | 0 | 0.12421 | 0.25419 | -0.96307 | -7.7536 | -13.2436 | 0
| 0 | done | 0 | 0 | 0.002 | 0.006097 | 0.0042099 | 0.002408 | 2.1049 | 101355.8598 | -0.64024 | 0 | 2.1049 | 0 | 0.12421 | 0.25419 | -0.96307 | -7.7536 | -13.2436 | 0
| 0 | done | 0 | 0 | 0.002 | 0.006097 | 0.0042099 | 0.002408 | 2.1049 | 101355.8598 | -0.64024 | 0 | 2.1049 | 0 | 0.12421 | 0.25419 | -0.96307 | -7.7536 | -13.2436 | 0
| 0 | done | 0 | 0 | 0.002 | 0.006097 | 0.0042099 | 0.002408 | 2.1049 | 101355.8598 | -0.64024 | 0 | 2.1049 | 0 | 0.12421 | 0.25419 | -0.96307 | -7.7536 | -13.2436 | 0
| 0 | done | 0 | 0 | 0.002 | 0.006097 | 0.0042099 | 0.002408 | 2.1049 | 101355.8598 | -0.64024 | 0 | 2.1049 | 0 | 0.12421 | 0.25419 | -0.96307 | -7.7536 | -13.2436 | 0
| 0 | done | 0 | 0 | 0.002 | 0.006097 | 0.0042099 | 0.002408 | 2.1049 | 101355.8598 | -0.64024 | 0 | 2.1049 | 0 | 0.12421 | 0.25419 | -0.96307 | -7.7536 | -13.2436 | 0
| 0 | done | 0 | 0 | 0.002 | 0.006097 | 0.0042099 | 0.002408 | 2.1049 | 101355.8598 | -0.64024 | 0 | 2.1049 | 0 | 0.12421 | 0.25419 | -0.96307 | -7.7536 | -13.2436 | 0
| 0 | done | 0 | 0 | 0.002 | 0.006097 | 0.0042099 | 0.002408 | 2.1049 | 101355.8598 | -0.64024 | 0 | 2.1049 | 0 | 0.12421 | 0.25419 | -0.96307 | -7.7536 | -13.2436 | 0
| 0 | done | 0 | 0 | 0.002 | 0.006097 | 0.0042099 | 0.002408 | 2.1049 | 101355.8598 | -0.64024 | 0 | 2.1049 | 0 | 0.12421 | 0.25419 | -0.96307 | -7.7536 | -13.2436 | 0
| 0 | done | 0 | 0 | 0.002 | 0.006097 | 0.0042099 | 0.002408 | 2.1049 | 101355.8598 | -0.64024 | 0 | 2.1049 | 0 | 0.12421 | 0.25419 | -0.96307 | -7.7536 | -13.2436 | 0
| 0 | done | 0 | 0 | 0.002 | 0.006097 | 0.0042099 | 0.002408 | 2.1049 | 101355.8598 | -0.64024 | 0 | 2.1049 | 0 | 0.12421 | 0.25419 | -0.96307 | -7.7536 | -13.2436 | 0
| 0 | done | 0 | 0 | 0.002 | 0.006097 | 0.0042099 | 0.002408 | 2.1049 | 101355.8598 | -0.64024 | 0 | 2.1049 | 0 | 0.12421 | 0.25419 | -0.96307 | -7.7536 | -13.2436 | 0
| 0 | done | 0 | 0 | 0.002 | 0.006097 | 0.0042099 | 0.002408 | 2.1049 | 101355.8598 | -0.64024 | 0 | 2.1049 | 0 | 0.12421 | 0.25419 | -0.96307 | -7.7536 | -13.2436 | 0
| 0 | done | 0 | 0 | 0.002 | 0.006097 | 0.0042099 | 0.002408 | 2.1049 | 101355.8598 | -0.64024 | 0 | 2.1049 | 0 | 0.12421 | 0.25419 | -0.96307 | -7.7536 | -13.2436 | 0
| 0 | done | 0 | 0 | 0.002 | 0.006097 | 0.0042099 | 0.002408 | 2.1049 | 101355.8598 | -0.64024 | 0 | 2.1049 | 0 | 0.12421 | 0.25419 | -0.96307 | -7.7536 | -13.2436 | 0
| 0 | done | 0 | 0 | 0.002 | 0.006097 | 0.0042099 | 0.002408 | 2.1049 | 101355.8598 | -0.64024 | 0 | 2.1049 | 0 | 0.12421 | 0.25419 | -0.96307 | -7.7536 | -13.2436 | 0
| 0 | done | 0 | 0 | 0.002 | 0.006097 | 0.0042099 | 0.002408 | 2.1049 | 101355.8598 | -0.64024 | 0 | 2.1049 | 0 | 0.12421 | 0.25419 | -0.96307 | -7.7536 | -13.2436 | 0
| 0 | done | 0 | 0 | 0.002 | 0.006097 | 0.0042099 | 0.002408 | 2.1049 | 101355.8598 | -0.64024 | 0 | 2.1049 | 0 | 0.12421 | 0.25419 | -0.96307 | -7.7536 | -13.2436 | 0
| 0 | done | 0 | 0 | 0.002 | 0.006097 | 0.0042099 | 0.002408 | 2.1049 | 101355.8598 | -0.64024 | 0 | 2.1049 | 0 | 0.12421 | 0.25419 | -0.96307 | -7.7536 | -13.2436 | 0
| 0 | done | 0 | 0 | 0.002 | 0.006097 | 0.0042099 | 0.002408 | 2.1049 | 101355.8598 | -0.64024 | 0 | 2.1049 | 0 | 0.12421 | 0.25419 | -0.96307 | -7.7536 | -13.2436 | 0
| 0 | done | 0 | 0 | 0.002 | 0.006097 | 0.0042099 | 0.002408 | 2.1049 | 101355.8598 | -0.64024 | 0 | 2.1049 | 0 | 0.12421 | 0.25419 | -0.96307 | -7.7536 | -13.2436 | 0
| 0 | done | 0 | 0 | 0.002 | 0.006097 | 0.0042099 | 0.002408 | 2.1049 | 101355.8598 | -0.64024 | 0 | 2.1049 | 0 | 0.12421 | 0.25419 | -0.96307 | -7.7536 | -13.2436 | 0
| 0 | done | 0 | 0 | 0.002 | 0.006097 | 0.0042099 | 0.002408 | 2.1049 | 101355.8598 | -0.64024 | 0 | 2.1049 | 0 | 0.12421 | 0.25419 | -0.96307 | -7.7536 | -13.2436 | 0
| 0 | done | 0 | 0 | 0.002 | 0.006097 | 0.0042099 | 0.002408 | 2.1049 | 101355.8598 | -0.64024 | 0 | 2.1049 | 0 | 0.12421 | 0.25419 | -0.96307 | -7.7536 | -13.2436 | 0
| 0 | done | 0 | 0 | 0.002 | 0.006097 | 0.0042099 | 0.002408 | 2.1049 | 101355.8598 | -0.64024 | 0 | 2.1049 | 0 | 0.12421 | 0.25419 | -0.96307 | -7.7536 | -13.2436 | 0
| 0 | done | 0 | 0 | 0.002 | 0.006097 | 0.0042099 | 0.002408 | 2.1049 | 101355.8598 | -0.64024 | 0 | 2.1049 | 0 | 0.12421 | 0.25419 | -0.96307 | -7.7536 | -13.2436 | 0
| 0 | done | 0 | 0 | 0.002 | 0.006097 | 0.0042099 | 0.002408 | 2.1049 | 101355.8598 | -0.64024 | 0 | 2.1049 | 0 | 0.12421 | 0.25419 | -0.96307 | -7.7536 | -13.2436 | 0
| 0 | done | 0 | 0 | 0.002 | 0.006097 | 0.0042099 | 0.002408 | 2.1049 | 101355.8598 | -0.64024 | 0 | 2.1049 | 0 | 0.12421 | 0.25419 | -0.96307 | -7.7536 | -13.2436 | 0
| 0 | done | 0 | 0 | 0.002 | 0.006097 | 0.0042099 | 0.002408 | 2.1049 | 101355.8598 | -0.64024 | 0 | 2.1049 | 0 | 0.12421 | 0.25419 | -0.96307 | -7.7536 | -13.2436 | 0
| 0 | done | 0 | 0 | 0.002 | 0.006097 | 0.0042099 | 0.002408 | 2.1049 | 101355.8598 | -0.64024 | 0 | 2.1049 | 0 | 0.12421 | 0.25419 | -0.96307 | -7.7536 | -13.2436 | 0
| 0 | done | 0 | 0 | 0.002 | 0.006097 | 0.0042099 | 0.002408 | 2.1049 | 101355.8598 | -0.64024 | 0 | 2.1049 | 0 | 0.12421 | 0.25419 | -0.96307 | -7.7536 | -13.2436 | 0
| 0 | done | 0 | 0 | 0.002 | 0.006097 | 0.0042099 | 0.002408 | 2.1049 | 101355.8598 | -0.64024 | 0 | 2.1049 | 0 | 0.12421 | 0.25419 | -0.96307 | -7.7536 | -13.2436 | 0
| 0 | done | 0 | 0 | 0.002 | 0.006097 | 0.0042099 | 0.002408 | 2.1049 | 101355.8598 | -0.64024 | 0 | 2.1049 | 0 | 0.12421 | 0.25419 | -0.96307 | -7.7536 | -13.2436 | 0
| 0 | done | 0 | 0 | 0.002 | 0.006097 | 0.0042099 | 0.002408 | 2.1049 | 101355.8598 | -0.64024 | 0 | 2.1049 | 0 | 0.12421 | 0.25419 | -0.96307 | -7.7536 | -13.2436 | 0
| 0 | done | 0 | 0 | 0.002 | 0.006097 | 0.0042099 | 0.002408 | 2.1049 | 101355.8598 | -0.64024 | 0 | 2.1049 | 0 | 0.12421 | 0.25419 | -0.96307 | -7.7536 | -13.2436 | 0
| 0 | done | 0 | 0 | 0.002 | 0.006097 | 0.0042099 | 0.002408 | 2.1049 | 101355.8598 | -0.64024 | 0 | 2.1049 | 0 | 0.12421 | 0.25419 | -0.96307 | -7.7536 | -13.2436 | 0
| 0 | done | 0 | 0 | 0.002 | 0.006097 | 0.0042099 | 0.002408 | 2.1049 | 101355.8598 | -0.64024 | 0 | 2.1049 | 0 | 0.12421 | 0.25419 | -0.96307 | -7.7536 | -13.2436 | 0
| 0 | done | 0 | 0 | 0.002 | 0.006097 | 0.0042099 | 0.002408 | 2.1049 | 101355.8598 | -0.64024 | 0 | 2.1049 | 0 | 0.12421 | 0.25419 | -0.96307 | -7.7536 | -13.2436 | 0
| 0 | done | 0 | 0 | 0.002 | 0.006097 | 0.0042099 | 0.002408 | 2.1049 | 101355.8598 | -0.64024 | 0 | 2.1049 | 0 | 0.12421 | 0.25419 | -0.96307 | -7.7536 | -13.2436 | 0
| 0 | done | 0 | 0 | 0.002 | 0.006097 | 0.0042099 | 0.002408 | 2.1049 | 101355.8598 | -0.64024 | 0 | 2.1049 | 0 | 0.12421 | 0.25419 | -0.96307 | -7.7536 | -13.2436 | 0
| 0 | done | 0 | 0 | 0.002 | 0.006097 | 0.0042099 | 0.002408 | 2.1049 | 101355.8598 | -0.64024 | 0 | 2.1049 | 0 | 0.12421 | 0.25419 | -0.96307 | -7.7536 | -13.2436 | 0
| 0 | done | 0 | 0 | 0.002 | 0.006097 | 0.0042099 | 0.002408 | 2.1049 | 101355.8598 | -0.64024 | 0 | 2.1049 | 0 | 0.12421 | 0.25419 | -0.96307 | -7.7536 | -13.2436 | 0
| 0 | done | 0 | 0 | 0.002 | 0.006097 | 0.0042099 | 0.002408 | 2.1049 | 101355.8598 | -0.64024 | 0 | 2.1049 | 0 | 0.12421 | 0.25419 | -0.96307 | -7.7536 | -13.2436 | 0
| 0 | done | 0 | 0 | 0.002 | 0.006097 | 0.0042099 | 0.002408 | 2.1049 | 101355.8598 | -0.64024 | 0 | 2.1049 | 0 | 0.12421 | 0.25419 | -0.96307 | -7.7536 | -13.2436 | 0
| 0 | done | 0 | 0 | 0.002 | 0.006097 | 0.0042099 | 0.002408 | 2.1049 | 101355.8598 | -0.64024 | 0 | 2.1049 | 0 | 0.12421 | 0.25419 | -0.96307 | -7.7536 | -13.2436 | 0
| 0 | done | 0 | 0 | 0.002 | 0.006097 | 0.0042099 | 0.002408 | 2.1049 | 101355.8598 | -0.64024 | 0 | 2.1049 | 0 | 0.12421 | 0.25419 | -0.96307 | -7.7536 | -13.2436 | 0
| 0 | done | 0 | 0 | 0.002 | 0.006097 | 0.0042099 | 0.002408 | 2.1049 | 101355.8598 | -0.64024 | 0 | 2.1049 | 0 | 0.12421 | 0.25419 | -0.96307 | -7.7536 | -13.2436 | 0
| 0 | done | 0 | 0 | 0.002 | 0.006097 | 0.0042099 | 0.002408 | 2.1049 | 101355.8598 | -0.64024 | 0 | 2.1049 | 0 | 0.12421 | 0.25419 | -0.96307 | -7.7536 | -13.2436 | 0
| 0 | done | 0 | 0 | 0.002 | 0.006097 | 0.0042099 | 0.002408 | 2.1049 | 101355.8598 | -0.64024 | 0 | 2.1049 | 0 | 0.12421 | 0.25419 | -0.96307 | -7.7536 | -13.2436 | 0
| 0 | done | 0 | 0 | 0.002 | 0.006097 | 0.0042099 | 0.002408 | 2.1049 | 101355.8598 | -0.64024 | 0 | 2.1049 | 0 | 0.12421 | 0.25419 | -0.96307 | -7.7536 | -13.2436 | 0
| 0 | done | 0 | 0 | 0.002 | 0.006097 | 0.0042099 | 0.002408 | 2.1049 | 101355.8598 | -0.64024 | 0 | 2.1049 | 0 | 0.12421 | 0.25419 | -0.96307 | -7.7536 | -13.2436 | 0
| 0 | done | 0 | 0 | 0.002 | 0.006097 | 0.0042099 | 0.002408 | 2.1049 | 101355.8598 | -0.64024 | 0 | 2.1049 | 0 | 0.12421 | 0.25419 | -0.96307 | -7.7536 | -13.2436 | 0
| 0 | done | 0 | 0 | 0.002 | 0.006097 | 0.0042099 | 0.002408 | 2.1049 | 101355.8598 | -0.64024 | 0 | 2.1049 | 0 | 0.12421 | 0.25419 | -0.96307 | -7.7536 | -13.2436 | 0
| 0 | done | 0 | 0 | 0.002 | 0.006097 | 0.0042099 | 0.002408 | 2.1049 | 101355.8598 | -0.64024 | 0 | 2.1049 | 0 | 0.12421 | 0.25419 | -0.96307 | -7.7536 | -13.2436 | 0
| 0 | done | 0 | 0 | 0.002 | 0.006097 | 0.0042099 | 0.002408 | 2.1049 | 101355.8598 | -0.64024 | 0 | 2.1049 | 0 | 0.12421 | 0.25419 | -0.96307 | -7.7536 | -13.2436 | 0
| 0 | done | 0 | 0 | 0.002 | 0.006097 | 0.0042099 | 0.002408 | 2.1049 | 101355.8598 | -0.64024 | 0 | 2.1049 | 0 | 0.12421 | 0.25419 | -0.96307 | -7.7536 | -13.2436 | 0
| 0 | done | 0 | 0 | 0.002 | 0.006097 | 0.0042099 | 0.002408 | 2.1049 | 101355.8598 | -0.64024 | 0 | 2.1049 | 0 | 0.12421 | 0.25419 | -0.96307 | -7.7536 | -13.2436 | 0
| 0 | done | 0 | 0 | 0.002 | 0.006097 | 0.0042099 | 0.002408 | 2.1049 | 101355.8598 | -0.64024 | 0 | 2.1049 | 0 | 0.12421 | 0.25419 | -0.96307 | -7.7536 | -13.2436 | 0
| 0 | done | 0 | 0 | 0.002 | 0.006097 | 0.0042099 | 0.002408 | 2.1049 | 101355.8598 | -0.64024 | 0 | 2.1049 | 0 | 0.12421 | 0.25419 | -0.96307 | -7.7536 | -13.2436 | 0
| 0 | done | 0 | 0 | 0.002 | 0.006097 | 0.0042099 | 0.002408 | 2.1049 | 101355.8598 | -0.64024 | 0 | 2.1049 | 0 | 0.12421 | 0.25419 | -0.96307 | -7.7536 | -13.2436 | 0